## 2014-11-14
Applied Acoustics - in class test of 14/11/2014
N. | Timestamp | Username | Surname and Name | Matricula | Presence | A | B | C | D | E | F | Online Score | 1) The transmission coefficient t of a wall is 0.01+F/100. Compute the value of Sound Reduction Index R. | Correct Answer | Score | 2) Compute the sound reduction index R for a wall which obeys to the Mass' Law, weighting 200+EF kg/m², at a frequency of 200+DE Hz | Correct Answer | Score | 3) Find the coincidence frequency for a glass plate, having a thickness of 10+F mm | Correct Answer | Score | 4) Compute the sound insulation D between two rooms, separated by a wall having a value of R=40+F dB, with a surface S=10+E m². The receiving room has a volume V=100+CD m³ and a reverberation time of 0.5+E/10 s. | Correct Answer | Score | 5) An ISO-140-4 test is performed between two rooms. The measured SPL values are respectively L1=100+F dB and L2=50+E dB. The wall separating the two rooms has a surface of 5+D m², and the equivalent absorption area of the receiving room is 10+C m². Compute the value of sound reduction index R. | Correct Answer | Score | 6) According to Italian Law (DPCM 5/12/1997) the apparent sound reduction index R'w of internal partitions must be verified for: | Score | 7) When computing the weighted normalized tapping noise level L'nw, the ISO-717-2 curve must be: | Score | 8) After 24h of ambient noise monitoring, the following values are found: Lday=60+F dB(A), Levening=50+E dB(A), Lnight=50+D dB(A). Compute Lden | Correct Answer | Score | 9) The value of Lnight measured at a distance of 25m from the road center is 65+F dB(A). Compute the distance at which it is lawful to build an house in an area of class 1+int(E/2). | Correct Answer | Score | 10) An house is at short distance of a railway, where 100+EF trains are passing during each night. The noise limit is exceed by 5+E/2 dB. Compute the maximum number of trains allowed to pass without exceeding the noise limit. | Correct Answer | Score | Total Score | Max score = | 12 | of | 12
1 | 2014-11-14 18:20 | giuseppeomar.soloperto@studenti.unipr.it | Soloperto Giuseppe Omar | 239381 | 1 | 2 | 3 | 9 | 3 | 8 | 1 | 2 | 16.9 dB | 16.9897 | 1 | 52.5 dB | 52.5057 | 1 | 1418.182 Hz | 1418.1818 | 1 | 42.2 dB | 42.2046 | 1 | 39.2 dB | 39.2434 | 1 | only for internal vertical or horizontal partitions which separate two independent apartments | 1 | pushed up at 1 dB step until the sum of unfavourable deviations becomes smaller than 32 dB | 1 | 61.9 dB(A) | 61.9472 | 1 | 100 m | 99.5268 | 1 | 22 | 22 | 1 | 12
2 | 2014-11-14 18:23 | alessandro.opinto@studenti.unipr.it | Opinto Alessandro | 224023 | 1 | 2 | 2 | 4 | 0 | 2 | 3 | 2 | 13.97 dB | 13.9794 | 1 | 49.07 dB | 49.0731 | 1 | 1200 Hz | 1200 | 1 | 47.25 dB | 47.2597 | 1 | 46.52 dB | 46.5284 | 1 | only for internal vertical or horizontal partitions which separate two independent apartments | 1 | pushed up at 1 dB step until the sum of unfavourable deviations becomes smaller than 32 dB | 1 | 61.87 dB(A) | 61.8724 | 1 | 5080 m | 4988.1558 | 1 | 30 | 30 | 1 | 12
3 | 2014-11-14 18:11 | fabio.cretella@studenti.unipr.it | Cretella Fabio | 231528 | 1 | 2 | 3 | 1 | 5 | 2 | 8 | 2 | 10.5 dB | 10.4576 | 1 | 51.2 dB | 51.1867 | 1 | 866.6667 Hz | 866.6667 | 1 | 51.4 dB | 51.4054 | 1 | 55.6 dB | 55.5861 | 1 | only for internal vertical or horizontal partitions which separate two independent apartments | 1 | pushed up at 1 dB step until the sum of unfavourable deviations becomes smaller than 32 dB | 1 | 66.8 dB(A) | 66.791 | 1 | 16127 m | 15773.9336 | 1 | 32 | 32 | 1 | 12
4 | 2014-11-14 18:12 | florian.hoxhaj@studenti.unipr.it | Hoxhaj Florian | 232688 | 1 | 2 | 3 | 2 | 6 | 8 | 8 | 2 | 10.5 dB | 10.4576 | 1 | 53.8 dB | 53.7505 | 1 | 867 Hz | 866.6667 | 1 | 47.4 dB | 47.3527 | 1 | 49.6 dB | 49.6221 | 1 | only for internal vertical or horizontal partitions which separate two independent apartments | 1 | pushed up at 1 dB step until the sum of unfavourable deviations becomes smaller than 32 dB | 1 | 67.1 dB(A) | 67.1382 | 1 | 503.9 m | 498.8156 | 1 | 23 | 23 | 1 | 12
5 | 2014-11-14 18:14 | eleonora.fiorini@studenti.unipr.it | Fiorini Eleonora | 242673 | 1 | 2 | 4 | 2 | 6 | 7 | 3 | 2 | 14.0 dB | 13.9794 | 1 | 53.3 dB | 53.2535 | 1 | 1200 Hz | 1200 | 1 | 42.9 dB | 42.9486 | 1 | 45.6 dB | 45.6221 | 1 | only for internal vertical or horizontal partitions which separate two independent apartments | 1 | pushed up at 1 dB step until the sum of unfavourable deviations becomes smaller than 32 dB | 1 | 64.2 dB(A) | 64.188 | 1 | 504 m | 498.8156 | 1 | 24 | 24 | 1 | 12
6 | 2014-11-14 18:16 | mattiaantonio.costi@studenti.unipr.it | Costi Mattia Antonio | 243652 | 1 | 2 | 4 | 3 | 6 | 5 | 2 | 2 | 15.2 dB | 15.2288 | 1 | 52.5 dB | 52.4929 | 1 | 1300 Hz | 1300 | 1 | 43.6 dB | 43.6157 | 1 | 46.3 dB | 46.2745 | 1 | only for internal vertical or horizontal partitions which separate two independent apartments | 1 | pushed up at 1 dB step until the sum of unfavourable deviations becomes smaller than 32 dB | 1 | 63.7 dB(A) | 63.6826 | 1 | 1270 m | 1252.9681 | 1 | 27 | 27 | 1 | 12
7 | 2014-11-14 18:16 | giuseppe.gabriele@studenti.unipr.it | Gabriele Giuseppe | 240116 | 1 | 2 | 4 | 0 | 1 | 1 | 6 | 2 | 11.5 dB | 11.549 | 1 | 49.2 dB | 49.1747 | 1 | 975 Hz | 975 | 1 | 49.9 dB | 49.889 | 1 | 52.8 dB | 52.7815 | 1 | only for internal vertical or horizontal partitions which separate two independent apartments | 1 | pushed up at 1 dB step until the sum of unfavourable deviations becomes smaller than 32 dB | 1 | 64.4 dB(A) | 64.4328 | 1 | 32254 m | 31473.1353 | 1 | 32 | 32 | 1 | 12
8 | 2014-11-14 18:17 | antoniomaria.paino@studenti.unipr.it | Paino Antonio Maria | 242329 | 1 | 2 | 4 | 2 | 3 | 2 | 9 | 2 | 10 dB | 10 | 1 | 50.5 dB | 50.5065 | 1 | 821.1 Hz | 821.0526 | 1 | 52.7 dB | 52.6975 | 1 | 55.2 dB | 55.2391 | 1 | only for internal vertical or horizontal partitions which separate two independent apartments | 1 | pushed up at 1 dB step until the sum of unfavourable deviations becomes smaller than 32 dB | 1 | 67.3 dB(A) | 67.2758 | 1 | 20319 m | 19858.2059 | 1 | 32 | 32 | 1 | 12
9 | 2014-11-14 18:18 | manuel.lebovitz@studenti.unipr.it | Lebovitz Manuel | 240612 | 1 | 2 | 4 | 0 | 6 | 1 | 2 | 2 | 15.2 dB | 15.2288 | 1 | 50.9 dB | 50.8595 | 1 | 1300 Hz | 1300 | 1 | 46.1 dB | 46.0988 | 1 | 51.4 dB | 51.4139 | 1 | only for internal vertical or horizontal partitions which separate two independent apartments | 1 | pushed up at 1 dB step until the sum of unfavourable deviations becomes smaller than 32 dB | 1 | 63.6 dB(A) | 63.5883 | 1 | 12800 m | 12529.6808 | 1 | 31 | 31 | 1 | 12
10 | 2014-11-14 18:18 | antonio.dellarovere@studenti.unipr.it | Della Rovere Antonio | 233102 | 1 | 2 | 3 | 3 | 1 | 0 | 2 | 2 | 15.2 dB | 15.2288 | 1 | 48.6 dB | 48.5514 | 1 | 1300 Hz | 1300 | 1 | 48.2 dB | 48.2242 | 1 | 48.6 dB | 48.6421 | 1 | only for internal vertical or horizontal partitions which separate two independent apartments | 1 | pushed up at 1 dB step until the sum of unfavourable deviations becomes smaller than 32 dB | 1 | 61.4 dB(A) | 61.3688 | 1 | 12800 m | 12529.6808 | 1 | 32 | 32 | 1 | 12
11 | 2014-11-14 18:18 | angelica.cantarelli@studenti.unipr.it | Cantarelli Angelica | 239465 | 1 | 2 | 3 | 9 | 4 | 6 | 5 | 2 | 12.2 dB | 12.2185 | 1 | 52.3 dB | 52.2836 | 1 | 1040 Hz | 1040 | 1 | 47.5 dB | 47.4641 | 1 | 45.8 dB | 45.7549 | 1 | only for internal vertical or horizontal partitions which separate two independent apartments | 1 | pushed up at 1 dB step until the sum of unfavourable deviations becomes smaller than 32 dB | 1 | 64.5 dB(A) | 64.4512 | 1 | 800 m | 790.5694 | 1 | 26 | 26 | 1 | 12
12 | 2014-11-14 18:18 | gianluca.bisi@studenti.unipr.it | Bisi Gianluca | 242665 | 1 | 2 | 4 | 2 | 6 | 6 | 5 | 2 | 12.2 dB | 12.2185 | 1 | 53.0 dB | 52.9626 | 1 | 1040 Hz | 1040 | 1 | 45.6 dB | 45.5898 | 1 | 48.6 dB | 48.6221 | 1 | only for internal vertical or horizontal partitions which separate two independent apartments | 1 | pushed up at 1 dB step until the sum of unfavourable deviations becomes smaller than 32 dB | 1 | 65.2 dB(A) | 65.1542 | 1 | 791 m | 790.5694 | 1 | 26 | 26 | 1 | 12
13 | 2014-11-14 18:20 | nicolo.lacava@studenti.unipr.it | Lacava Nicolò | 243209 | 1 | 2 | 4 | 3 | 2 | 0 | 9 | 2 | 10 dB | 10 | 1 | 49.2513 dB | 49.2514 | 1 | 821.0526 Hz | 821.0526 | 1 | 55.2572 dB | 55.2572 | 1 | 56.311 dB | 56.3115 | 1 | only for internal vertical or horizontal partitions which separate two independent apartments | 1 | pushed up at 1 dB step until the sum of unfavourable deviations becomes smaller than 32 dB | 1 | 67.1501 dB(A) | 67.1502 | 1 | 64508 m | 62797.1608 | 1 | 34 | 34 | 1 | 12
14 | 2014-11-14 18:20 | daniela.matalone@studenti.unipr.it | MATALONE DANIELA | 239316 | 1 | 2 | 3 | 9 | 3 | 1 | 6 | 2 | 11.5 dB | 11.549 | 1 | 49.9 dB | 49.9613 | 1 | 975 Hz | 975 | 1 | 52.7 dB | 52.7013 | 1 | 51.2 dB | 51.2434 | 1 | only for internal vertical or horizontal partitions which separate two independent apartments | 1 | pushed up at 1 dB step until the sum of unfavourable deviations becomes smaller than 32 dB | 1 | 64.8 dB(A) | 64.8009 | 1 | 32253.9 m | 31473.1353 | 1 | 32 | 32 | 1 | 12
15 | 2014-11-14 18:20 | mattia.montanari1@studenti.unipr.it | Montanari Mattia | 239453 | 1 | 2 | 3 | 9 | 4 | 5 | 3 | 2 | 14.0 dB | 13.9794 | 1 | 51.8 dB | 51.8457 | 1 | 1200 Hz | 1200 | 1 | 46.2 dB | 46.1583 | 1 | 44.8 dB | 44.7549 | 1 | only for internal vertical or horizontal partitions which separate two independent apartments | 1 | pushed up at 1 dB step until the sum of unfavourable deviations becomes smaller than 32 dB | 1 | 63.2 dB(A) | 63.1901 | 1 | 1600 m | 1577.3934 | 1 | 27 | 27 | 1 | 12
16 | 2014-11-14 18:20 | alice.marazzi@studenti.unipr.it | Marazzi Alice | 243620 | 1 | 2 | 4 | 3 | 6 | 2 | 0 | 2 | 20 dB | 20 | 1 | 51.2 dB | 51.2145 | 1 | 1560 Hz | 1560 | 1 | 44.1 dB | 44.1338 | 1 | 47.3 dB | 47.2745 | 1 | only for internal vertical or horizontal partitions which separate two independent apartments | 1 | pushed up at 1 dB step until the sum of unfavourable deviations becomes smaller than 32 dB | 1 | 62.9 dB(A) | 62.9051 | 1 | 2540 m | 2500 | 1 | 30 | 30 | 1 | 12
17 | 2014-11-14 18:20 | mirco.campanini@studenti.unipr.it | Campanini Mirco | 239314 | 1 | 2 | 3 | 9 | 3 | 1 | 4 | 2 | 13.0103 dB | 13.0103 | 1 | 49.88052 dB | 49.8805 | 1 | 1114.286 Hz | 1114.2857 | 1 | 50.70133 dB | 50.7013 | 1 | 49.24336 dB | 49.2434 | 1 | only for internal vertical or horizontal partitions which separate two independent apartments | 1 | pushed up at 1 dB step until the sum of unfavourable deviations becomes smaller than 32 dB | 1 | 63.351629 dB(A) | 63.3516 | 1 | 20318.7 m | 19858.2059 | 1 | 32 | 32 | 1 | 12
18 | 2014-11-14 18:21 | giovanni.formicola@studenti.unipr.it | Formicola Giovanni | 242686 | 1 | 2 | 4 | 2 | 6 | 8 | 6 | 2 | 11.5 dB | 11.549 | 1 | 53.7 dB | 53.69 | 1 | 975 Hz | 975 | 1 | 45.4 dB | 45.3527 | 1 | 47.6 dB | 47.6221 | 1 | only for internal vertical or horizontal partitions which separate two independent apartments | 1 | pushed up at 1 dB step until the sum of unfavourable deviations becomes smaller than 32 dB | 1 | 65.8 dB(A) | 65.8156 | 1 | 317.4 m | 314.7314 | 1 | 23 | 23 | 1 | 12
19 | 2014-11-14 18:21 | tommaso.mendicino1@studenti.unipr.it | Mendicino Tommaso | 240069 | 1 | 2 | 4 | 0 | 0 | 6 | 9 | 2 | 10 dB | 10 | 1 | 50.9 dB | 50.8724 | 1 | 821.0526316 Hz | 821.0526 | 1 | 48.6 dB | 48.5861 | 1 | 50 dB | 49.9897 | 1 | only for internal vertical or horizontal partitions which separate two independent apartments | 1 | pushed up at 1 dB step until the sum of unfavourable deviations becomes smaller than 32 dB | 1 | 67.1 dB(A) | 67.0516 | 1 | 2016 m | 1985.8206 | 1 | 26 | 26 | 1 | 12
20 | 2014-11-14 18:21 | davide.pacitti@studenti.unipr.it | Pacitti Davide | 241067 | 1 | 2 | 4 | 1 | 0 | 6 | 7 | 2 | 11 dB | 10.9691 | 1 | 50.8 dB | 50.8076 | 1 | 917.64770588 Hz | 917.6471 | 1 | 47 dB | 47 | 1 | 47.6 dB | 47.5758 | 1 | only for internal vertical or horizontal partitions which separate two independent apartments | 1 | pushed up at 1 dB step until the sum of unfavourable deviations becomes smaller than 32 dB | 1 | 65.3 dB(A) | 65.2658 | 1 | 1269.9 m | 1252.9681 | 1 | 26 | 26 | 1 | 12
21 | 2014-11-14 18:21 | giulia.dalo@studenti.unipr.it | D'Alò Giulia | 243202 | 1 | 2 | 4 | 3 | 2 | 0 | 2 | 2 | 15.2 dB | 15.2288 | 1 | 48.9 dB | 48.9555 | 1 | 1300 Hz | 1300 | 1 | 48.2 dB | 48.2572 | 1 | 49.3 dB | 49.3115 | 1 | only for internal vertical or horizontal partitions which separate two independent apartments | 1 | pushed up at 1 dB step until the sum of unfavourable deviations becomes smaller than 32 dB | 1 | 61.700 dB(A) | 61.7002 | 1 | 12800 m | 12529.6808 | 1 | 32 | 32 | 1 | 12
22 | 2014-11-14 18:21 | tomaso.fontanini@studenti.unipr.it | Fontanini Tomaso | 257194 | 1 | 2 | 5 | 7 | 1 | 9 | 4 | 2 | 13 dB | 13.0103 | 1 | 52.2 dB | 52.1758 | 1 | 1114 Hz | 1114.2857 | 1 | 44.1 dB | 44.1223 | 1 | 40.5 dB | 40.477 | 1 | only for internal vertical or horizontal partitions which separate two independent apartments | 1 | pushed up at 1 dB step until the sum of unfavourable deviations becomes smaller than 32 dB | 1 | 63.2 dB(A) | 63.2102 | 1 | 200 m | 198.5821 | 1 | 21 | 21 | 1 | 12
23 | 2014-11-14 18:22 | emanuele.palo@studenti.unipr.it | Palo Emanuele | 240285 | 1 | 2 | 4 | 0 | 2 | 8 | 5 | 2 | 12.2 dB | 12.2185 | 1 | 52.3 dB | 52.2556 | 1 | 1040 Hz | 1040 | 1 | 43.4 dB | 43.435 | 1 | 45.5 dB | 45.451 | 1 | only for internal vertical or horizontal partitions which separate two independent apartments | 1 | pushed up at 1 dB step until the sum of unfavourable deviations becomes smaller than 32 dB | 1 | 64.0 dB(A) | 64.047 | 1 | 251.984 m | 250 | 1 | 23 | 23 | 1 | 12
24 | 2014-11-14 18:22 | mattia.antonini1@studenti.unipr.it | Antonini Mattia | 240892 | 1 | 2 | 4 | 0 | 8 | 9 | 2 | 2 | 15.2 dB | 15.2288 | 1 | 54.5 dB | 54.5256 | 1 | 1300 Hz | 1300 | 1 | 40.1 dB | 40.1266 | 1 | 44.1 dB | 44.1394 | 1 | only for internal vertical or horizontal partitions which separate two independent apartments | 1 | pushed up at 1 dB step until the sum of unfavourable deviations becomes smaller than 32 dB | 1 | 65.1 dB(A) | 65.1015 | 1 | 126 m | 125.2968 | 1 | 21 | 21 | 1 | 12
25 | 2014-11-14 18:23 | ayatallah.abdou@studenti.unipr.it | Abdou Ayat Allah | 242327 | 1 | 2 | 4 | 2 | 3 | 2 | 7 | 2 | 11 dB | 10.9691 | 1 | 50.4 dB | 50.4303 | 1 | 917.6471 Hz | 917.6471 | 1 | 50.7 dB | 50.6975 | 1 | 53.2 dB | 53.2391 | 1 | only for internal vertical or horizontal partitions which separate two independent apartments | 1 | pushed up at 1 dB step until the sum of unfavourable deviations becomes smaller than 32 dB | 1 | 65.6 dB(A) | 65.5996 | 1 | 12800 m | 12529.6808 | 1 | 31 | 31 | 1 | 12
26 | 2014-11-14 18:23 | lorenzo.gaudio@studenti.unipr.it | Gaudio Lorenzo | 233311 | 1 | 2 | 3 | 3 | 3 | 1 | 1 | 2 | 16.9 dB | 16.9897 | 1 | 49.7 dB | 49.7579 | 1 | 1418 Hz | 1418.1818 | 1 | 46.1 dB | 46.0843 | 1 | 47.8 dB | 47.8915 | 1 | only for internal vertical or horizontal partitions which separate two independent apartments | 1 | pushed up at 1 dB step until the sum of unfavourable deviations becomes smaller than 32 dB | 1 | 61.5 dB(A) | 61.5614 | 1 | 10160 m | 9952.6793 | 1 | 31 | 31 | 1 | 12
27 | 2014-11-14 18:24 | marco.bassoli@studenti.unipr.it | Bassoli Marco | 254181 | 1 | 2 | 5 | 4 | 1 | 8 | 1 | 2 | 17.0 dB | 16.9897 | 1 | 51.7 dB | 51.7433 | 1 | 1418.2 Hz | 1418.1818 | 1 | 40.8 dB | 40.8412 | 1 | 39.3 dB | 39.3202 | 1 | only for internal vertical or horizontal partitions which separate two independent apartments | 1 | pushed up at 1 dB step until the sum of unfavourable deviations becomes smaller than 32 dB | 1 | 61.2 dB(A) | 61.2067 | 1 | 100 m | 99.5268 | 1 | 22 | 22 | 1 | 12
28 | 2014-11-14 18:24 | alberto.tanara@studenti.unipr.it | Tanara Alberto | 242601 | 1 | 2 | 4 | 2 | 6 | 0 | 1 | 2 | 17 dB | 16.9897 | 1 | 50.4 dB | 50.3634 | 1 | 1418 Hz | 1418.1818 | 1 | 47.1 dB | 47.0552 | 1 | 50.6 dB | 50.6221 | 1 | only for internal vertical or horizontal partitions which separate two independent apartments | 1 | pushed up at 1 dB step until the sum of unfavourable deviations becomes smaller than 32 dB | 1 | 63.2 dB(A) | 63.1968 | 1 | 9952.7 m | 9952.6793 | 1 | 31 | 31 | 1 | 12
29 | 2014-11-14 18:25 | luca.cattani1@studenti.unipr.it | Cattani Luca | 105709 | 1 | 1 | 0 | 5 | 7 | 0 | 9 | 2 | 10 dB | 10 | 1 | 51 dB | 51.0302 | 1 | 821 Hz | 821.0526 | 1 | 56 dB | 56.0105 | 1 | 58 dB | 58.0309 | 1 | only for internal vertical or horizontal partitions which separate two independent apartments | 1 | pushed up at 1 dB step until the sum of unfavourable deviations becomes smaller than 32 dB | 1 | 68 dB(A) | 68.0144 | 1 | 64507.9 m | 62797.1608 | 1 | 34 | 34 | 1 | 12
30 | 2014-11-14 18:25 | giacomo.fontana@studenti.unipr.it | Fontana Giacomo | 241047 | 1 | 2 | 4 | 1 | 0 | 4 | 7 | 2 | 11.0 dB | 10.9691 | 1 | 50.0 dB | 50.0465 | 1 | 917.6 Hz | 917.6471 | 1 | 48.4 dB | 48.4514 | 1 | 49.6 dB | 49.5758 | 1 | only for internal vertical or horizontal partitions which separate two independent apartments | 1 | pushed up at 1 dB step until the sum of unfavourable deviations becomes smaller than 32 dB | 1 | 65.2 dB(A) | 65.2155 | 1 | 4031.7 m | 3962.233 | 1 | 29 | 29 | 1 | 12
31 | 2014-11-14 18:26 | annachiara.tonelli@studenti.unipr.it | Tonelli Annachiara | 239655 | 1 | 2 | 3 | 9 | 6 | 5 | 5 | 2 | 12.2 dB | 12.2185 | 1 | 52.6 dB | 52.5957 | 1 | 1040 Hz | 1040 | 1 | 48.2 dB | 48.2028 | 1 | 47.6 dB | 47.6264 | 1 | only for internal vertical or horizontal partitions which separate two independent apartments | 1 | pushed up at 1 dB step until the sum of unfavourable deviations becomes smaller than 32 dB | 1 | 65.1 dB(A) | 65.1255 | 1 | 2540 m | 2500 | 1 | 27 | 27 | 1 | 12
32 | 2014-11-14 18:27 | chiara.ferrari23@studenti.unipr.it | Ferrari Chiara | 239480 | 1 | 2 | 3 | 9 | 4 | 8 | 0 | 2 | 20 dB | 20 | 1 | 52.8 dB | 52.8322 | 1 | 1560 Hz | 1560 | 1 | 41.2 dB | 41.2271 | 1 | 38.8 dB | 38.7549 | 1 | only for internal vertical or horizontal partitions which separate two independent apartments | 1 | pushed up at 1 dB step until the sum of unfavourable deviations becomes smaller than 32 dB | 1 | 62 dB(A) | 62.0055 | 1 | 79.37 m | 79.0569 | 1 | 22 | 22 | 1 | 12
33 | 2014-11-14 18:28 | francesco.rosi2@studenti.unipr.it | Rosi Francesco | 256688 | 1 | 2 | 5 | 6 | 6 | 8 | 8 | 2 | 10.5 dB | 10.4576 | 1 | 53.8 dB | 53.7505 | 1 | 866 Hz | 866.6667 | 1 | 48.6 dB | 48.5501 | 1 | 48.4 dB | 48.3727 | 1 | only for internal vertical or horizontal partitions which separate two independent apartments | 1 | pushed up at 1 dB step until the sum of unfavourable deviations becomes smaller than 32 dB | 1 | 67.1 dB(A) | 67.1382 | 1 | 504 m | 498.8156 | 1 | 23 | 23 | 1 | 12
34 | 2014-11-14 18:28 | riccardo.fiori1@studenti.unipr.it | Fiori Riccardo | 239163 | 1 | 2 | 3 | 9 | 1 | 6 | 3 | 2 | 14 dB | 13.9794 | 1 | 51.1 dB | 51.0882 | 1 | 1200 Hz | 1200 | 1 | 45.4 dB | 45.3964 | 1 | 42 dB | 41.994 | 1 | only for internal vertical or horizontal partitions which separate two independent apartments | 1 | pushed up at 1 dB step until the sum of unfavourable deviations becomes smaller than 32 dB | 1 | 62.3 dB(A) | 62.2749 | 1 | 499 m | 498.8156 | 1 | 25 | 25 | 1 | 12
35 | 2014-11-14 18:28 | angelica.meli@studenti.unipr.it | Meli Angelica | 239617 | 1 | 2 | 3 | 9 | 6 | 1 | 7 | 2 | 10.9 dB | 10.9691 | 1 | 51 dB | 51.062 | 1 | 917.65 Hz | 917.6471 | 1 | 53.8 dB | 53.7683 | 1 | 53.6 dB | 53.6264 | 1 | only for internal vertical or horizontal partitions which separate two independent apartments | 1 | pushed up at 1 dB step until the sum of unfavourable deviations becomes smaller than 32 dB | 1 | 66.3 dB(A) | 66.3183 | 1 | 40640 m | 39622.3298 | 1 | 32 | 32 | 1 | 12
36 | 2014-11-14 18:28 | giulia.mazzetti1@studenti.unipr.it | Mazzetti Giulia | 239524 | 1 | 2 | 3 | 9 | 5 | 2 | 4 | 2 | 13.0 dB | 13.0103 | 1 | 51.0 dB | 51.033 | 1 | 1114.2857 Hz | 1114.2857 | 1 | 49.7 dB | 49.6988 | 1 | 49.2 dB | 49.2125 | 1 | only for internal vertical or horizontal partitions which separate two independent apartments | 1 | pushed up at 1 dB step until the sum of unfavourable deviations becomes smaller than 32 dB | 1 | 64.1 dB(A) | 64.0843 | 1 | 6279 m | 6279.7161 | 1 | 31 | 31 | 1 | 12
37 | 2014-11-14 18:10 | alessio.siciliano@studenti.unipr.it | Siciliano Alessio | 250972 | 1 | 2 | 5 | 0 | 9 | 7 | 2 | 2 | 15.2 dB | 15.2288 | 1 | 54.1 dB | 54.1465 | 1 | 1300 Hz | 1300 | 1 | 41.3 dB | 41.3192 | 1 | 46.4 dB | 46.4613 | 1 | only for internal vertical or horizontal partitions which separate two independent apartments | 1 | pushed up at 1 dB step until the sum of unfavourable deviations becomes smaller than 32 dB | 1 | 65.6 dB(A) | 65.6871 | 1 | 400 m | 396.2233 | 1 |  | 24 | 0 | 11
38 | 2014-11-14 18:30 | alessandro.mazzoli@studenti.unipr.it | Mazzoli Alessandro | 241009 | 1 | 2 | 4 | 1 | 0 | 0 | 9 | 2 | 10.0 dB | 10 | 1 | 48.4 dB | 48.4235 | 1 | 821 Hz | 821.0526 | 1 | 54.5 dB | 54.4654 | 1 | 55.6 dB | 55.5758 | 1 | only for internal vertical or horizontal partitions which separate two independent apartments | 1 | pushed up at 1 dB step until the sum of unfavourable deviations becomes smaller than 32 dB | 1 | 67.0 dB(A) | 66.9838 | 1 | 62797.161 m | 62797.1608 | 1 |  | 34 | 0 | 11
39 | 2014-11-14 18:17 | francesco.bersella@studenti.unipr.it | Bersella Francesco | 239679 | 1 | 2 | 3 | 9 | 6 | 7 | 9 | 2 | 10.0 dB | 10 | 1 | 53.4 dB | 53.4423 | 1 | 821 Hz | 821.0526 | 1 | 50.9 dB | 50.8675 | 1 | 49.6 dB | 49.6264 | 1 | only for internal vertical or horizontal partitions which separate two independent apartments | 1 | pushed up at 1 dB step until the sum of unfavourable deviations becomes smaller than 32 dB | 1 | 67.8 dB(A) | 67.8481 | 1 | 1985.821 m | 1985.8206 | 1 |  | 25 | 0 | 11
40 | 2014-11-14 18:17 | nicola.pasini@studenti.unipr.it | Pasini Nicola | 240599 | 1 | 2 | 4 | 0 | 5 | 9 | 9 | 2 | 10.0 dB | 10 | 1 | 53.9 dB | 53.7794 | 1 | 821 Hz | 821.0526 | 1 | 47.0 dB | 47.0043 | 1 | 50.0 dB | 50 | 1 | only for internal vertical or horizontal partitions which separate two independent apartments | 1 | pushed up at 1 dB step until the sum of unfavourable deviations becomes smaller than 32 dB | 1 | 67.7 dB(A) | 67.7063 | 1 | 627.972 m | 627.9716 | 1 |  | 22 | 0 | 11
41 | 2014-11-14 18:18 | mohamad.hamze@studenti.unipr.it | Mohamad hamze | 254787 | 1 | 2 | 5 | 4 | 7 | 8 | 7 | 2 | 10.9 dB | 10.9691 | 1 | 54 dB | 54.0385 | 1 | 917.6 Hz | 917.6471 | 1 | 47 dB | 47.0222 | 1 | 48.3 dB | 48.3305 | 1 | only for internal vertical or horizontal partitions which separate two independent apartments | 1 | pushed up at 1 dB step until the sum of unfavourable deviations becomes smaller than 32 dB | 1 | 66.8 dB(A) | 66.7765 | 1 | 400 m | 396.2233 | 1 |  | 23 | 0 | 11
42 | 2014-11-14 18:21 | luca.fornaciari2@studenti.unipr.it | Fornaciari Luca | 241012 | 1 | 2 | 4 | 1 | 0 | 1 | 2 | 2 | 15.2 dB | 15.2288 | 1 | 48.6 dB | 48.5906 | 1 | 1300 Hz | 1300 | 1 | 46.3 dB | 46.2597 | 1 | 47.6 dB | 47.5758 | 1 | only for internal vertical or horizontal partitions which separate two independent apartments | 1 | pushed up at 1 dB step until the sum of unfavourable deviations becomes smaller than 32 dB | 1 | 61.1 dB(A) | 61.1094 | 1 |  | 12529.6808 | 0 | 31 | 31 | 1 | 11
43 | 2014-11-14 18:22 | alessandro.piola@studenti.unipr.it | Piola Alessandro | 240609 | 1 | 2 | 4 | 0 | 6 | 0 | 9 | 2 | 10 dB | 10 | 1 | 50.7 dB | 50.7024 | 1 | 821.0526316 Hz | 821.0526 | 1 | 54.3 dB | 54.3046 | 1 | 59.4 dB | 59.4139 | 1 | only for internal vertical or horizontal partitions which separate two independent apartments | 1 | pushed up at 1 dB step until the sum of unfavourable deviations becomes smaller than 32 dB | 1 | 67.7 dB(A) | 67.7721 | 1 |  | 62797.1608 | 0 | 34 | 34 | 1 | 11
44 | 2014-11-14 18:23 | nicola.ciati@studenti.unipr.it | Ciati Nicola | 239776 | 1 | 2 | 3 | 9 | 7 | 7 | 6 | 2 | 11.5 dB | 11.549 | 1 | 53.7 dB | 53.6678 | 1 | 975 Hz | 975 | 1 | 47.9 dB | 47.8896 | 1 | 47.0 dB | 47.0043 | 1 | only for internal vertical or horizontal partitions which separate two independent apartments | 1 | pushed up at 1 dB step until the sum of unfavourable deviations becomes smaller than 32 dB | 1 | 66.2 dB(A) | 66.1542 | 1 | 995.268 m | 995.2679 | 1 |  | 24 | 0 | 11
45 | 2014-11-14 18:28 | daniele.musiari@studenti.unipr.it | Musiari Daniele | 240525 | 1 | 2 | 4 | 0 | 5 | 2 | 5 | 2 | 12.2 dB | 12.2185 | 1 | 51.1 dB | 51.0717 | 1 | 1040 Hz | 1040 | 1 | 48 dB | 48.0103 | 1 | 53 dB | 53 | 1 | only for internal vertical or horizontal partitions which separate two independent apartments | 1 | pushed up at 1 dB step until the sum of unfavourable deviations becomes smaller than 32 dB | 1 | 64.7 dB(A) | 64.6842 | 1 |  | 7905.6942 | 0 | 31 | 31 | 1 | 11
46 | 2014-11-14 18:31 | mattia.mei@studenti.unipr.it | Mei Mattia | 244166 | 1 | 2 | 4 | 4 | 1 | 6 | 6 | 2 | 11.5 dB | 11.549 | 1 | 51.2 dB | 51.1867 | 1 | 975 Hz | 975 | 1 | 47.1 dB | 47.0783 | 1 | 46.3 dB | 46.3202 | 1 | only for internal vertical or horizontal partitions which separate two independent apartments | 1 | pushed up at 1 dB step until the sum of unfavourable deviations becomes smaller than 32 dB | 1 | 64.5 dB(A) | 64.5436 | 1 |  | 995.2679 | 0 | 26 | 26 | 1 | 11
47 | 2014-11-14 18:31 | gianluigi.silvestri@studenti.unipr.it | Silvestri Gianluigi | 245117 | 1 | 2 | 4 | 5 | 1 | 1 | 7 | 2 | 11 dB | 10.9691 | 1 | 49.2 dB | 49.2148 | 1 | 918 Hz | 917.6471 | 1 | 52.6 dB | 52.6355 | 1 | 52 dB | 52.0206 | 1 | only for internal vertical or horizontal partitions which separate two independent apartments | 1 | pushed up at 1 dB step until the sum of unfavourable deviations becomes smaller than 32 dB | 1 | 65.3 dB(A) | 65.2846 | 1 |  | 39622.3298 | 0 | 32 | 32 | 1 | 11
48 | 2014-11-14 18:32 | cecilia.monsellato@studenti.unipr.it | Monsellato Cecilia | 242659 | 1 | 2 | 4 | 2 | 6 | 5 | 9 | 2 | 10 dB | 10 | 1 | 52.7 dB | 52.7309 | 1 | 821 Hz | 821.0526 | 1 | 50.3 dB | 50.284 | 1 | 53.6 dB | 53.6221 | 1 | only for internal vertical or horizontal partitions which separate two independent apartments | 1 | pushed up at 1 dB step until the sum of unfavourable deviations becomes smaller than 32 dB | 1 | 67.8 dB(A) | 67.8132 | 1 |  | 6279.7161 | 0 | 28 | 28 | 1 | 11
49 | 2014-11-14 18:32 | andrea.spocci@studenti.unipr.it | Spocci Andrea | 240912 | 1 | 2 | 4 | 0 | 9 | 1 | 2 | 2 | 15.2 dB | 15.2288 | 1 | 51.8 dB | 51.8046 | 1 | 1300 Hz | 1300 | 1 | 46.2 dB | 46.22 | 1 | 52.5 dB | 52.4613 | 1 | only for internal vertical or horizontal partitions which separate two independent apartments | 1 | pushed up at 1 dB step until the sum of unfavourable deviations becomes smaller than 32 dB | 1 | 65.6 dB(A) | 65.5696 | 1 |  | 12529.6808 | 0 | 31 | 31 | 1 | 11
50 | 2014-11-14 18:11 | matteo.delsoldato@studenti.unipr.it | Delsoldato Matteo | 239511 | 1 | 2 | 3 | 9 | 5 | 1 | 1 | 2 | 17.0 dB | 16.9897 | 1 | 50.5 dB | 50.4791 | 1 | 1418.2 Hz | 1418.1818 | 1 | 47.7 dB | 47.7461 | 1 | 47.2 dB | 47.2125 | 1 | only for internal vertical or horizontal partitions which separate two independent apartments | 1 | pushed up at 1 dB step until the sum of unfavourable deviations becomes smaller than 32 dB | 1 | 62.6 dB(A) | 62.6046 | 1 | 9952.679 m | 9952.6793 | 1 |  | 31 | 0 | 11
51 | 2014-11-14 18:22 | francesco.plizza@studenti.unipr.it | Plizza Francesco | 240053 | 1 | 2 | 4 | 0 | 0 | 5 | 3 | 2 | 14 dB | 13.9794 | 1 | 50.3 dB | 50.2975 | 1 | 1200 Hz | 1200 | 1 | 43.3 dB | 43.2803 | 1 | 45 dB | 44.9897 | 1 | only for internal vertical or horizontal partitions which separate two independent apartments | 1 | pushed up at 1 dB step until the sum of unfavourable deviations becomes smaller than 32 dB | 1 | 62 dB(A) | 61.9881 | 1 | 1577.393 m | 1577.3934 | 1 |  | 27 | 0 | 11
52 | 2014-11-14 18:22 | martina.quattrocchi@studenti.unipr.it | Quattrocchi Martina | 239523 | 1 | 2 | 3 | 9 | 5 | 2 | 3 | 2 | 14.0 dB | 13.9794 | 1 | 51.0 dB | 50.9941 | 1 | 1200 Hz | 1200 | 1 | 48.7 dB | 48.6988 | 1 | 48.2 dB | 48.2125 | 1 | only for internal vertical or horizontal partitions which separate two independent apartments | 1 | pushed up at 1 dB step until the sum of unfavourable deviations becomes smaller than 32 dB | 1 | 63.5 dB(A) | 63.5406 | 1 | 4897.788 m | 4988.1558 | -1 | 30 | 30 | 1 | 10
53 | 2014-11-14 17:58 | geremia.negri@studenti.unipr.it | Negri Geremia | 231121 | 1 | 2 | 3 | 1 | 1 | 2 | 1 | 2 | 17 dB | 16.9897 | 1 | 49.4 dB | 49.4146 | 1 | 1418.2 Hz | 1418.1818 | 1 | 44.2 dB | 44.2516 | 1 | 46.3 dB | 46.3676 | 1 | only for internal vertical or horizontal partitions which separate two independent apartments | 1 | pushed up at 1 dB step until the sum of unfavourable deviations becomes smaller than 32 dB | 1 | 60.8 dB(A) | 60.7765 | 1 |  | 3147.3135 | 0 |  | 30 | 0 | 10
54 | 2014-11-14 17:47 | luca.violi@studenti.unipr.it | Violi Luca | 239345 | 1 | 2 | 3 | 9 | 3 | 4 | 5 | 2 | 12.2 dB | 12.2185 | 1 | 51.2 dB | 51.1676 | 1 | 1040 Hz | 1040 | 1 | 48.9 dB | 48.8931 | 1 | 47.2 dB | 47.2434 | 1 | only for internal vertical or horizontal partitions which separate two independent apartments | 1 | pushed up at 1 dB step until the sum of unfavourable deviations becomes smaller than 32 dB | 1 | 64.1 dB(A) | 64.1094 | 1 |  | 2500 | 0 |  | 28 | 0 | 10
55 | 2014-11-14 17:49 | cecilia.maserati@studenti.unipr.it | Maserati cecilia | 244432 | 1 | 2 | 4 | 4 | 4 | 3 | 2 | 2 | 15.2 dB | 15.2288 | 1 | 51.0 dB | 51.0219 | 1 | 1300 Hz | 1300 | 1 | 45.5 dB | 45.4545 | 1 | 47.1 dB | 47.0811 | 1 | only for internal vertical or horizontal partitions which separate two independent apartments | 1 | pushed up at 1 dB step until the sum of unfavourable deviations becomes smaller than 32 dB | 1 | 62.6 dB(A) | 62.5873 | 1 |  | 3962.233 | 0 |  | 29 | 0 | 10
56 | 2014-11-14 17:50 | antonio.mazzone@studenti.unipr.it | Mazzone Antonio | 211410 | 1 | 2 | 1 | 1 | 4 | 1 | 0 | 2 | 20.0 dB | 20 | 1 | 50.1 dB | 50.0847 | 1 | 1560 Hz | 1560 | 1 | 44.4 dB | 44.4148 | 1 | 48.1 dB | 48.1285 | 1 | only for internal vertical or horizontal partitions which separate two independent apartments | 1 | pushed up at 1 dB step until the sum of unfavourable deviations becomes smaller than 32 dB | 1 | 61.6 dB(A) | 61.6251 | 1 |  | 7905.6942 | 0 |  | 31 | 0 | 10
57 | 2014-11-14 17:50 | dario.bugea@studenti.unipr.it | Bugea Dario | 242541 | 1 | 2 | 4 | 2 | 5 | 4 | 1 | 2 | 17.0 dB | 16.9897 | 1 | 51.7 dB | 51.737 | 1 | 1418 Hz | 1418.1818 | 1 | 43.0 dB | 43.0066 | 1 | 46.2 dB | 46.2082 | 1 | only for internal vertical or horizontal partitions which separate two independent apartments | 1 | pushed up at 1 dB step until the sum of unfavourable deviations becomes smaller than 32 dB | 1 | 62.7 dB(A) | 62.6826 | 1 |  | 995.2679 | 0 |  | 28 | 0 | 10
58 | 2014-11-14 17:51 | enriko.shehi@studenti.unipr.it | Shehi Enriko | 234286 | 1 | 2 | 3 | 4 | 2 | 8 | 6 | 2 | 11.5 dB | 11.549 | 1 | 52.3 dB | 52.286 | 1 | 975 Hz | 975 | 1 | 45.9 dB | 45.8719 | 1 | 45 dB | 44.9897 | 1 | only for internal vertical or horizontal partitions which separate two independent apartments | 1 | pushed up at 1 dB step until the sum of unfavourable deviations becomes smaller than 32 dB | 1 | 64.8 dB(A) | 64.7956 | 1 |  | 314.7314 | 0 |  | 23 | 0 | 10
59 | 2014-11-14 17:51 | selenia.donzella@studenti.unipr.it | Donzella Selenia | 244431 | 1 | 2 | 4 | 4 | 4 | 3 | 1 | 2 | 17.0 dB | 16.9897 | 1 | 51.0 dB | 50.9844 | 1 | 1418 Hz | 1418.1818 | 1 | 44.4 dB | 44.4545 | 1 | 46.1 dB | 46.0811 | 1 | only for internal vertical or horizontal partitions which separate two independent apartments | 1 | pushed up at 1 dB step until the sum of unfavourable deviations becomes smaller than 32 dB | 1 | 62.1 dB(A) | 62.1065 | 1 |  | 3147.3135 | 0 |  | 29 | 0 | 10
60 | 2014-11-14 17:52 | simona.moscato@studenti.unipr.it | Moscato Simona | 244433 | 1 | 2 | 4 | 4 | 4 | 3 | 3 | 2 | 14.0 dB | 13.9794 | 1 | 51.1 dB | 51.0592 | 1 | 1200 Hz | 1200 | 1 | 46.5 dB | 46.4545 | 1 | 48.1 dB | 48.0811 | 1 | only for internal vertical or horizontal partitions which separate two independent apartments | 1 | pushed up at 1 dB step until the sum of unfavourable deviations becomes smaller than 32 dB | 1 | 63.1 dB(A) | 63.1255 | 1 |  | 4988.1558 | 0 |  | 29 | 0 | 10
61 | 2014-11-14 17:53 | lorenzo.gandolfi@studenti.unipr.it | Gandolfi Lorenzo | 258561 | 1 | 2 | 5 | 8 | 5 | 6 | 1 | 2 | 17.0 dB | 16.9897 | 1 | 52.5 dB | 52.4976 | 1 | 1418.182 Hz | 1418.1818 | 1 | 43.3 dB | 43.2578 | 1 | 42.4 dB | 42.4473 | 1 | only for internal vertical or horizontal partitions which separate two independent apartments | 1 | pushed up at 1 dB step until the sum of unfavourable deviations becomes smaller than 32 dB | 1 | 62.8 dB(A) | 62.7724 | 1 |  | 314.7314 | 0 |  | 25 | 0 | 10
62 | 2014-11-14 17:53 | stefano.cristoni@studenti.unipr.it | Cristoni Stefano | 259673 | 1 | 2 | 5 | 9 | 6 | 7 | 3 | 2 | 14 dB | 13.9794 | 1 | 53.3 dB | 53.2535 | 1 | 1200 Hz | 1200 | 1 | 44.9 dB | 44.8675 | 1 | 43.6 dB | 43.6264 | 1 | only for internal vertical or horizontal partitions which separate two independent apartments | 1 | pushed up at 1 dB step until the sum of unfavourable deviations becomes smaller than 32 dB | 1 | 64.2 dB(A) | 64.188 | 1 |  | 498.8156 | 0 |  | 24 | 0 | 10
63 | 2014-11-14 17:53 | andrea.gualdana@studenti.unipr.it | Gualdana Andrea | 225699 | 1 | 2 | 2 | 5 | 6 | 9 | 9 | 2 | 10 dB | 10 | 1 | 54.1 dB | 54.1085 | 1 | 821 Hz | 821.0526 | 1 | 48.7 dB | 48.7236 | 1 | 48.6 dB | 48.653 | 1 | only for internal vertical or horizontal partitions which separate two independent apartments | 1 | pushed up at 1 dB step until the sum of unfavourable deviations becomes smaller than 32 dB | 1 | 67.9 dB(A) | 67.9028 | 1 |  | 627.9716 | 0 |  | 22 | 0 | 10
64 | 2014-11-14 17:53 | matteo.lagrotta@studenti.unipr.it | La Grotta Matteo | 221209 | 1 | 2 | 2 | 1 | 2 | 0 | 9 | 2 | 10 dB | 10 | 1 | 49.25 dB | 49.2514 | 1 | 821.0526 Hz | 821.0526 | 1 | 54.5437 dB | 54.5437 | 1 | 57.037 dB | 57.0371 | 1 | only for internal vertical or horizontal partitions which separate two independent apartments | 1 | pushed up at 1 dB step until the sum of unfavourable deviations becomes smaller than 32 dB | 1 | 67.1502 dB(A) | 67.1502 | 1 |  | 62797.1608 | 0 |  | 34 | 0 | 10
65 | 2014-11-14 17:55 | fabio.mazzara@studenti.unipr.it | Mazzara Fabio | 243124 | 1 | 2 | 4 | 3 | 1 | 2 | 4 | 2 | 13.0 dB | 13.0103 | 1 | 49.5 dB | 49.5317 | 1 | 1114.285 Hz | 1114.2857 | 1 | 47.9 dB | 47.9711 | 1 | 48.6 dB | 48.6421 | 1 | only for internal vertical or horizontal partitions which separate two independent apartments | 1 | pushed up at 1 dB step until the sum of unfavourable deviations becomes smaller than 32 dB | 1 | 62.8 dB(A) | 62.8481 | 1 |  | 6279.7161 | 0 |  | 31 | 0 | 10
66 | 2014-11-14 17:55 | salvatore.fragapane@studenti.unipr.it | FRAGAPANE SALVATORE | 243272 | 1 | 2 | 4 | 3 | 2 | 7 | 2 | 2 | 15.2 dB | 15.2288 | 1 | 51.8 dB | 51.8119 | 1 | 1300 Hz | 1300 | 1 | 42.1 dB | 42.1506 | 1 | 42.3 dB | 42.3115 | 1 | only for internal vertical or horizontal partitions which separate two independent apartments | 1 | pushed up at 1 dB step until the sum of unfavourable deviations becomes smaller than 32 dB | 1 | 62.0 dB(A) | 62 | 1 |  | 396.2233 | 0 |  | 24 | 0 | 10
67 | 2014-11-14 17:55 | alessio.gianno@studenti.unipr.it | Gianno Alessio | 233164 | 1 | 2 | 3 | 3 | 1 | 6 | 4 | 2 | 13.0 dB | 13.0103 | 1 | 51.1 dB | 51.1212 | 1 | 1114.2857 Hz | 1114.2857 | 1 | 44.8 dB | 44.7588 | 1 | 44.6 dB | 44.6421 | 1 | only for internal vertical or horizontal partitions which separate two independent apartments | 1 | pushed up at 1 dB step until the sum of unfavourable deviations becomes smaller than 32 dB | 1 | 63.0 dB(A) | 62.9881 | 1 |  | 627.9716 | 0 |  | 25 | 0 | 10
68 | 2014-11-14 17:55 | federica.asaro@studenti.unipr.it | Asaro Federica | 236572 | 1 | 2 | 3 | 6 | 5 | 7 | 2 | 2 | 15.2 dB | 15.2288 | 1 | 52.8 dB | 52.89 | 1 | 1300 Hz | 1300 | 1 | 43.1 dB | 43.1197 | 1 | 43.0 dB | 42.9588 | 1 | only for internal vertical or horizontal partitions which separate two independent apartments | 1 | pushed up at 1 dB step until the sum of unfavourable deviations becomes smaller than 32 dB | 1 | 63.2 dB(A) | 63.2442 | 1 |  | 396.2233 | 0 |  | 24 | 0 | 10
69 | 2014-11-14 17:55 | chiara.errico@studenti.unipr.it | Errico Chiara | 233003 | 1 | 2 | 3 | 3 | 0 | 0 | 3 | 2 | 13.9 dB | 13.9794 | 1 | 48.1 dB | 48.1705 | 1 | 1200 Hz | 1200 | 1 | 49.2 dB | 49.1909 | 1 | 48.9 dB | 48.8503 | 1 | only for internal vertical or horizontal partitions which separate two independent apartments | 1 | pushed up at 1 dB step until the sum of unfavourable deviations becomes smaller than 32 dB | 1 | 61.8 dB(A) | 61.8287 | 1 |  | 15773.9336 | 0 |  | 32 | 0 | 10
70 | 2014-11-14 17:57 | davide.manetti@studenti.unipr.it | Manetti Davide | 242649 | 1 | 2 | 4 | 2 | 6 | 4 | 9 | 2 | 10 dB | 10 | 1 | 52.3 dB | 52.3561 | 1 | 821.05 Hz | 821.0526 | 1 | 51.04 dB | 51.0412 | 1 | 54.6 dB | 54.6221 | 1 | only for internal vertical or horizontal partitions which separate two independent apartments | 1 | pushed up at 1 dB step until the sum of unfavourable deviations becomes smaller than 32 dB | 1 | 67.8 dB(A) | 67.8009 | 1 |  | 6279.7161 | 0 |  | 29 | 0 | 10
71 | 2014-11-14 17:57 | andrea.cavatorta3@studenti.unipr.it | Cavatorta Andrea | 234814 | 1 | 2 | 3 | 4 | 8 | 1 | 4 | 2 | 13 dB | 13.0103 | 1 | 51.5 dB | 51.5824 | 1 | 1114.2 Hz | 1114.2857 | 1 | 49.5 dB | 49.5484 | 1 | 52.3 dB | 52.6782 | 1 | only for internal vertical or horizontal partitions which separate two independent apartments | 1 | pushed up at 1 dB step until the sum of unfavourable deviations becomes smaller than 32 dB | 1 | 65.5 dB(A) | 65.565 | 1 |  | 19858.2059 | 0 |  | 32 | 0 | 10
72 | 2014-11-14 17:57 | ilaria.muriana@studenti.unipr.it | Muriana Ilaria | 242500 | 1 | 2 | 4 | 2 | 5 | 0 | 0 | 2 | 20 dB | 20 | 1 | 49.9 dB | 49.9794 | 1 | 1560 Hz | 1560 | 1 | 46 dB | 46.0206 | 1 | 49.2 dB | 49.2082 | 1 | only for internal vertical or horizontal partitions which separate two independent apartments | 1 | pushed up at 1 dB step until the sum of unfavourable deviations becomes smaller than 32 dB | 1 | 62.2 dB(A) | 62.211 | 1 |  | 7905.6942 | 0 |  | 31 | 0 | 10
73 | 2014-11-14 17:57 | carolina.diblasi@studenti.unipr.it | Diblasi Carolina | 231703 | 1 | 2 | 3 | 1 | 7 | 0 | 3 | 2 | 13.9 dB | 13.9794 | 1 | 50.8 dB | 50.7772 | 1 | 1200 Hz | 1200 | 1 | 48.7 dB | 48.7334 | 1 | 53.4 dB | 53.3779 | 1 | only for internal vertical or horizontal partitions which separate two independent apartments | 1 | pushed up at 1 dB step until the sum of unfavourable deviations becomes smaller than 32 dB | 1 | 64.6 dB(A) | 64.565 | 1 |  | 15773.9336 | 0 |  | 32 | 0 | 10
74 | 2014-11-14 17:57 | graziamaria.interdonato@studenti.unipr.it | Interdonato Graziamaria | 243616 | 1 | 2 | 4 | 3 | 6 | 1 | 6 | 2 | 11.5 dB | 11.549 | 1 | 51.0 dB | 51.0219 | 1 | 975 Hz | 975 | 1 | 51.2 dB | 51.1811 | 1 | 54.3 dB | 54.2745 | 1 | only for internal vertical or horizontal partitions which separate two independent apartments | 1 | pushed up at 1 dB step until the sum of unfavourable deviations becomes smaller than 32 dB | 1 | 65.7 dB(A) | 65.6614 | 1 |  | 31473.1353 | 0 |  | 32 | 0 | 10
75 | 2014-11-14 17:58 | gloria.pietra@studenti.unipr.it | Pietra Gloria | 231041 | 1 | 2 | 3 | 1 | 0 | 4 | 1 | 2 | 17 dB | 16.9897 | 1 | 49.8 dB | 49.8329 | 1 | 1418.2 Hz | 1418.1818 | 1 | 42.4 dB | 42.4514 | 1 | 43.6 dB | 43.5758 | 1 | only for internal vertical or horizontal partitions which separate two independent apartments | 1 | pushed up at 1 dB step until the sum of unfavourable deviations becomes smaller than 32 dB | 1 | 60.5 dB(A) | 60.5457 | 1 |  | 995.2679 | 0 |  | 28 | 0 | 10
76 | 2014-11-14 17:58 | alessandro.gabelli@studenti.unipr.it | Gabelli Alessandro | 244163 | 1 | 2 | 4 | 4 | 1 | 6 | 3 | 2 | 14 dB | 13.9794 | 1 | 51.1 dB | 51.0882 | 1 | 1200 Hz | 1200 | 1 | 44.1 dB | 44.0783 | 1 | 43.3 dB | 43.3202 | 1 | only for internal vertical or horizontal partitions which separate two independent apartments | 1 | pushed up at 1 dB step until the sum of unfavourable deviations becomes smaller than 32 dB | 1 | 62.3 dB(A) | 62.2749 | 1 |  | 498.8156 | 0 |  | 25 | 0 | 10
77 | 2014-11-14 17:58 | francesco.sgnaolin@studenti.unipr.it | Sgnaolin Francesco | 243627 | 1 | 2 | 4 | 3 | 6 | 2 | 7 | 2 | 10.9 dB | 10.9691 | 1 | 51.4 dB | 51.4865 | 1 | 917 Hz | 917.6471 | 1 | 51.1 dB | 51.1338 | 1 | 54.2 dB | 54.2745 | 1 | only for internal vertical or horizontal partitions which separate two independent apartments | 1 | pushed up at 1 dB step until the sum of unfavourable deviations becomes smaller than 32 dB | 1 | 66.3 dB(A) | 66.327 | 1 |  | 12529.6808 | 0 |  | 31 | 0 | 10
78 | 2014-11-14 17:59 | marcello.bonini@studenti.unipr.it | Bonini Marcello | 242310 | 1 | 2 | 4 | 2 | 3 | 1 | 0 | 2 | 20 dB | 20 | 1 | 49.7 dB | 49.7166 | 1 | 1560 Hz | 1560 | 1 | 44.7 dB | 44.7448 | 1 | 47.2 dB | 47.2391 | 1 | only for internal vertical or horizontal partitions which separate two independent apartments | 1 | pushed up at 1 dB step until the sum of unfavourable deviations becomes smaller than 32 dB | 1 | 61 dB(A) | 61.0775 | 1 |  | 7905.6942 | 0 |  | 31 | 0 | 10
79 | 2014-11-14 17:59 | patrizia.spagnoli@studenti.unipr.it | Spagnoli Patrizia | 244436 | 1 | 2 | 4 | 4 | 4 | 3 | 6 | 2 | 11.5 dB | 11.549 | 1 | 51.2 dB | 51.1704 | 1 | 975 Hz | 975 | 1 | 49.4 dB | 49.4545 | 1 | 51.1 dB | 51.0811 | 1 | only for internal vertical or horizontal partitions which separate two independent apartments | 1 | pushed up at 1 dB step until the sum of unfavourable deviations becomes smaller than 32 dB | 1 | 65.1 dB(A) | 65.068 | 1 |  | 9952.6793 | 0 |  | 30 | 0 | 10
80 | 2014-11-14 17:59 | vincenzo.lippolis@studenti.unipr.it | Lippolis Vincenzo | 232730 | 1 | 2 | 3 | 2 | 7 | 3 | 0 | 2 | 20 dB | 20 | 1 | 52 dB | 51.9578 | 1 | 1560 Hz | 1560 | 1 | 42.9 dB | 42.9089 | 1 | 47 dB | 47 | 1 | only for internal vertical or horizontal partitions which separate two independent apartments | 1 | pushed up at 1 dB step until the sum of unfavourable deviations becomes smaller than 32 dB | 1 | 63.6 dB(A) | 63.6296 | 1 |  | 2500 | 0 |  | 29 | 0 | 10
81 | 2014-11-14 17:59 | diego.ingaglio@studenti.unipr.it | Ingaglio Diego | 236679 | 1 | 2 | 3 | 6 | 6 | 7 | 9 | 2 | 10 dB | 10 | 1 | 53.4 dB | 53.4423 | 1 | 821 Hz | 821.0526 | 1 | 50.1 dB | 50.146 | 1 | 50.4 dB | 50.3727 | 1 | only for internal vertical or horizontal partitions which separate two independent apartments | 1 | pushed up at 1 dB step until the sum of unfavourable deviations becomes smaller than 32 dB | 1 | 67.8 dB(A) | 67.8481 | 1 |  | 1985.8206 | 0 |  | 25 | 0 | 10
82 | 2014-11-14 18:00 | alessandro.dattaro@studenti.unipr.it | Dattaro Alessandro | 239611 | 1 | 2 | 3 | 9 | 6 | 1 | 1 | 2 | 17 dB | 16.9897 | 1 | 50.8 dB | 50.8185 | 1 | 1418.2 Hz | 1418.1818 | 1 | 47.8 dB | 47.7683 | 1 | 47.6 dB | 47.6264 | 1 | only for internal vertical or horizontal partitions which separate two independent apartments | 1 | pushed up at 1 dB step until the sum of unfavourable deviations becomes smaller than 32 dB | 1 | 63.2 dB(A) | 63.211 | 1 |  | 9952.6793 | 0 |  | 31 | 0 | 10
83 | 2014-11-14 18:00 | simone.fontana@studenti.unipr.it | Fontana Simone | 233604 | 1 | 2 | 3 | 3 | 6 | 0 | 4 | 2 | 13.010 dB | 13.0103 | 1 | 50.492 dB | 50.4921 | 1 | 1114.285 Hz | 1114.2857 | 1 | 50.386 dB | 50.3869 | 1 | 53.274 dB | 53.2745 | 1 | only for internal vertical or horizontal partitions which separate two independent apartments | 1 | pushed up at 1 dB step until the sum of unfavourable deviations becomes smaller than 32 dB | 1 | 64.500 dB(A) | 64.5004 | 1 |  | 19858.2059 | 0 |  | 32 | 0 | 10
84 | 2014-11-14 18:00 | pietro.zermani@studenti.unipr.it | Zermani Pietro | 239435 | 1 | 2 | 3 | 9 | 4 | 3 | 5 | 2 | 12.2 dB | 12.2185 | 1 | 51.1 dB | 51.1335 | 1 | 1040 Hz | 1040 | 1 | 49.7 dB | 49.7489 | 1 | 48.8 dB | 48.7549 | 1 | only for internal vertical or horizontal partitions which separate two independent apartments | 1 | pushed up at 1 dB step until the sum of unfavourable deviations becomes smaller than 32 dB | 1 | 64.4 dB(A) | 64.3688 | 1 |  | 7905.6942 | 0 |  | 30 | 0 | 10
85 | 2014-11-14 18:01 | simone.berardozzi@studenti.unipr.it | Berardozzi Simone | 260512 | 1 | 2 | 6 | 0 | 5 | 1 | 2 | 2 | 15.228787 dB | 15.2288 | 1 | 50.52019 dB | 50.5202 | 1 | 1300 Hz | 1300 | 1 | 46.05765 dB | 46.0577 | 1 | 51 dB | 51 | 1 | only for internal vertical or horizontal partitions which separate two independent apartments | 1 | pushed up at 1 dB step until the sum of unfavourable deviations becomes smaller than 32 dB | 1 | 63.03582 dB(A) | 63.0358 | 1 |  | 12529.6808 | 0 |  | 31 | 0 | 10
86 | 2014-11-14 18:01 | federico.care@studenti.unipr.it | Care' Federico | 244850 | 1 | 2 | 4 | 4 | 8 | 5 | 0 | 2 | 20 dB | 20 | 1 | 53.1 dB | 53.0557 | 1 | 1560 Hz | 1560 | 1 | 42 dB | 41.9829 | 1 | 44.7 dB | 44.6782 | 1 | only for internal vertical or horizontal partitions which separate two independent apartments | 1 | pushed up at 1 dB step until the sum of unfavourable deviations becomes smaller than 32 dB | 1 | 64.4 dB(A) | 64.4246 | 1 |  | 790.5694 | 0 |  | 26 | 0 | 10
87 | 2014-11-14 18:02 | nicola.diemmi@studenti.unipr.it | Diemmi Nicola | 239564 | 1 | 2 | 3 | 9 | 5 | 6 | 4 | 2 | 13 dB | 13.0103 | 1 | 52.6 dB | 52.5969 | 1 | 1114.3 Hz | 1114.2857 | 1 | 46.5 dB | 46.4864 | 1 | 45.2 dB | 45.2125 | 1 | only for internal vertical or horizontal partitions which separate two independent apartments | 1 | pushed up at 1 dB step until the sum of unfavourable deviations becomes smaller than 32 dB | 1 | 64.2 dB(A) | 64.1901 | 1 |  | 627.9716 | 0 |  | 25 | 0 | 10
88 | 2014-11-14 18:03 | francesco.concari@studenti.unipr.it | Concari Francesco | 234405 | 1 | 2 | 3 | 4 | 4 | 0 | 5 | 2 | 12.2 dB | 12.2185 | 1 | 49.8 dB | 49.8393 | 1 | 1040 Hz | 1040 | 1 | 51.6 dB | 51.6351 | 1 | 53.1 dB | 53.0811 | 1 | only for internal vertical or horizontal partitions which separate two independent apartments | 1 | pushed up at 1 dB step until the sum of unfavourable deviations becomes smaller than 32 dB | 1 | 64.3 dB(A) | 64.327 | 1 |  | 25000 | 0 |  | 33 | 0 | 10
89 | 2014-11-14 18:03 | vincenzo.delillo@studenti.unipr.it | De Lillo Vincenzo | 240287 | 1 | 2 | 4 | 0 | 2 | 8 | 7 | 2 | 11 dB | 10.9691 | 1 | 52.3 dB | 52.3163 | 1 | 917.6 Hz | 917.6471 | 1 | 45.4 dB | 45.435 | 1 | 47.4 dB | 47.451 | 1 | only for internal vertical or horizontal partitions which separate two independent apartments | 1 | pushed up at 1 dB step until the sum of unfavourable deviations becomes smaller than 32 dB | 1 | 65.6 dB(A) | 65.5849 | 1 |  | 396.2233 | 0 |  | 23 | 0 | 10
90 | 2014-11-14 18:04 | nicholas.rizzelli@studenti.unipr.it | Rizzelli Nicholas | 239625 | 1 | 2 | 3 | 9 | 6 | 2 | 5 | 2 | 12.2 dB | 12.2185 | 1 | 51.4 dB | 51.4097 | 1 | 1040 Hz | 1040 | 1 | 50.7 dB | 50.721 | 1 | 50.6 dB | 50.6264 | 1 | only for internal vertical or horizontal partitions which separate two independent apartments | 1 | pushed up at 1 dB step until the sum of unfavourable deviations becomes smaller than 32 dB | 1 | 65.1 dB(A) | 65.0697 | 1 |  | 7905.6942 | 0 |  | 31 | 0 | 10
91 | 2014-11-14 18:07 | maurizio.bertolotti@studenti.unipr.it | Bertolotti Maurizio | 239517 | 1 | 2 | 3 | 9 | 5 | 1 | 7 | 2 | 11.0 dB | 10.9691 | 1 | 50.7 dB | 50.7227 | 1 | 917 Hz | 917.6471 | 1 | 53.7 dB | 53.7461 | 1 | 53.2 dB | 53.2125 | 1 | only for internal vertical or horizontal partitions which separate two independent apartments | 1 | pushed up at 1 dB step until the sum of unfavourable deviations becomes smaller than 32 dB | 1 | 66.0 dB(A) | 66.0324 | 1 |  | 39622.3298 | 0 |  | 32 | 0 | 10
92 | 2014-11-14 18:08 | jacopo.lauri@studenti.unipr.it | Lauri Jacopo | 242691 | 1 | 2 | 4 | 2 | 6 | 9 | 1 | 2 | 17 dB | 16.9897 | 1 | 53.9 dB | 53.8729 | 1 | 1418.2 Hz | 1418.1818 | 1 | 39.8 dB | 39.7961 | 1 | 41.6 dB | 41.6221 | 1 | only for internal vertical or horizontal partitions which separate two independent apartments | 1 | pushed up at 1 dB step until the sum of unfavourable deviations becomes smaller than 32 dB | 1 | 63.6 dB(A) | 63.5616 | 1 |  | 99.5268 | 0 |  | 21 | 0 | 10
93 | 2014-11-14 18:09 | samuele.palla@studenti.unipr.it | palla samuele | 211589 | 1 | 2 | 1 | 1 | 5 | 8 | 9 | 2 | 10 dB | 10 | 1 | 53.4 dB | 53.4504 | 1 | 821.1 Hz | 821.0526 | 1 | 48 dB | 47.956 | 1 | 50.6 dB | 50.5861 | 1 | only for internal vertical or horizontal partitions which separate two independent apartments | 1 | pushed up at 1 dB step until the sum of unfavourable deviations becomes smaller than 32 dB | 1 | 67.7 dB(A) | 67.6745 | 1 |  | 627.9716 | 0 |  | 23 | 0 | 10
94 | 2014-11-14 18:09 | matteo.bolognini@studenti.unipr.it | Bolognini Matteo | 240065 | 1 | 2 | 4 | 0 | 0 | 6 | 5 | 2 | 12.2 dB | 12.2185 | 1 | 50.7 dB | 50.7423 | 1 | 1040 Hz | 1040 | 1 | 44.6 dB | 44.5861 | 1 | 46 dB | 45.9897 | 1 | only for internal vertical or horizontal partitions which separate two independent apartments | 1 | pushed up at 1 dB step until the sum of unfavourable deviations becomes smaller than 32 dB | 1 | 63.6 dB(A) | 63.5849 | 1 |  | 790.5694 | 0 |  | 26 | 0 | 10
95 | 2014-11-14 18:09 | ludovico.maini@studenti.unipr.it | Maini Ludovico | 239568 | 1 | 2 | 3 | 9 | 5 | 6 | 8 | 2 | 10.4 dB | 10.4576 | 1 | 52.7 dB | 52.7275 | 1 | 866.7 Hz | 866.6667 | 1 | 50.5 dB | 50.4864 | 1 | 49.2 dB | 49.2125 | 1 | only for internal vertical or horizontal partitions which separate two independent apartments | 1 | pushed up at 1 dB step until the sum of unfavourable deviations becomes smaller than 32 dB | 1 | 66.8 dB(A) | 66.8481 | 1 |  | 1577.3934 | 0 |  | 26 | 0 | 10
96 | 2014-11-14 18:12 | domenico.ceraudo@studenti.unipr.it | Ceraudo Domenico | 232299 | 1 | 2 | 3 | 2 | 2 | 9 | 9 | 2 | 10 dB | 10 | 1 | 52.7 dB | 52.7101 | 1 | 821 Hz | 821.0526 | 1 | 47.7 dB | 47.656 | 1 | 47.7 dB | 47.6592 | 1 | only for internal vertical or horizontal partitions which separate two independent apartments | 1 | pushed up at 1 dB step until the sum of unfavourable deviations becomes smaller than 32 dB | 1 | 67.3 dB(A) | 67.3007 | 1 | 63 m | 627.9716 | -1 | 22 | 22 | 1 | 10
97 | 2014-11-14 18:12 | antonio.boccia@studenti.unipr.it | BOCCIA ANTONIO | 232298 | 1 | 2 | 3 | 2 | 2 | 9 | 8 | 2 | 10.5 dB | 10.4576 | 1 | 52.7 dB | 52.681 | 1 | 867 Hz | 866.6667 | 1 | 46.7 dB | 46.656 | 1 | 46.7 dB | 46.6592 | 1 | only for internal vertical or horizontal partitions which separate two independent apartments | 1 | pushed up at 1 dB step until the sum of unfavourable deviations becomes smaller than 32 dB | 1 | 66.5 dB(A) | 66.4525 | 1 | 50.000 m | 498.8156 | -1 | 22 | 22 | 1 | 10
98 | 2014-11-14 18:16 | cristina.gazzi@studenti.unipr.it | Gazzi Cristina | 239175 | 1 | 2 | 3 | 9 | 1 | 7 | 5 | 2 | 12.2 dB | 12.2185 | 1 | 51.5 dB | 51.5158 | 1 | 1040 Hz | 1040 | 1 | 46.8 dB | 46.7552 | 1 | 43.0 dB | 42.994 | 1 | only for internal vertical or horizontal partitions which separate two independent apartments | 1 | pushed up at 1 dB step until the sum of unfavourable deviations becomes smaller than 32 dB | 1 | 63.8 dB(A) | 63.7956 | 1 | 800 m | 790.5694 | 1 | 25 | 24 | -1 | 10
99 | 2014-11-14 18:17 | bachar.rizk@studenti.unipr.it | Bachar Rizk | 240826 | 1 | 2 | 4 | 0 | 8 | 2 | 6 | 2 | 11.5 dB | 11.549 | 1 | 52.1 dB | 52.0872 | 1 | 975 Hz | 975 | 1 | 49.1 dB | 49.1326 | 1 | 55.1 dB | 55.1394 | 1 | only for internal vertical or horizontal partitions which separate two independent apartments | 1 | pushed up at 1 dB step until the sum of unfavourable deviations becomes smaller than 32 dB | 1 | 66.5 dB(A) | 66.5004 | 1 | 10159 m | 9952.6793 | 1 | 32 | 31 | -1 | 10
100 | 2014-11-14 18:19 | annalisa.pecorini@studenti.unipr.it | Pecorini Annalisa | 245103 | 1 | 2 | 4 | 5 | 1 | 0 | 3 | 2 | 14 dB | 13.9794 | 1 | 48.6 dB | 48.5943 | 1 | 1200 Hz | 1200 | 1 | 49.8 dB | 49.8413 | 1 | 49 dB | 49.0206 | 1 | only for internal vertical or horizontal partitions which separate two independent apartments | 1 | pushed up at 1 dB step until the sum of unfavourable deviations becomes smaller than 32 dB | 1 | 62.1 dB(A) | 62.068 | 1 |  | 15773.9336 | 0 |  | 32 | 0 | 10
101 | 2014-11-14 18:19 | luca.carpi1@studenti.unipr.it | Carpi Luca | 239767 | 1 | 2 | 3 | 9 | 7 | 6 | 7 | 2 | 11 dB | 10.9691 | 1 | 53.3 dB | 53.3484 | 1 | 917.6471 Hz | 917.6471 | 1 | 49.5 dB | 49.5307 | 1 | 49 dB | 49.0043 | 1 | only for internal vertical or horizontal partitions which separate two independent apartments | 1 | pushed up at 1 dB step until the sum of unfavourable deviations becomes smaller than 32 dB | 1 | 64.5 dB(A) | 66.7202 | -1 | 1270 m | 1252.9681 | 1 | 26 | 26 | 1 | 10
102 | 2014-11-14 18:19 | alessio.tornati@studenti.unipr.it | Tornati Alessio | 241044 | 1 | 2 | 4 | 1 | 0 | 4 | 4 | 2 | 13.0 dB | 13.0103 | 1 | 49.9 dB | 49.9404 | 1 | 1114 Hz | 1114.2857 | 1 | 45.5 dB | 45.4514 | 1 | 46.6 dB | 46.5758 | 1 | only for internal vertical or horizontal partitions which separate two independent apartments | 1 | pushed up at 1 dB step until the sum of unfavourable deviations becomes smaller than 32 dB | 1 | 62.7 dB(A) | 62.7063 | 1 | 2016 m | 1985.8206 | 1 | 29 | 28 | -1 | 10
103 | 2014-11-14 18:20 | vincenzo.cafforio@studenti.unipr.it | Cafforio Vincenzo | 243653 | 1 | 2 | 4 | 3 | 6 | 5 | 3 | 2 | 5.0864 dB | 13.9794 | -1 | 52.5273 dB | 52.5273 | 1 | 1200 Hz | 1200 | 1 | 44.6157 dB | 44.6157 | 1 | 47.2745 dB | 47.2745 | 1 | only for internal vertical or horizontal partitions which separate two independent apartments | 1 | pushed up at 1 dB step until the sum of unfavourable deviations becomes smaller than 32 dB | 1 | 64.1065 dB(A) | 64.1065 | 1 | 1600 m | 1577.3934 | 1 | 27 | 27 | 1 | 10
104 | 2014-11-14 18:21 | giovanniluca.marullo@studenti.unipr.it | Marullo Giovanni Luca | 245026 | 1 | 2 | 4 | 5 | 0 | 2 | 6 | 2 | 11.5 dB | 11.549 | 1 | 49.2 dB | 49.1892 | 1 | 975 Hz | 975 | 1 | 50.5 dB | 50.5593 | 1 | 49.2 dB | 49.2288 | 1 | only for internal vertical or horizontal partitions which separate two independent apartments | 1 | pushed up at 1 dB step until the sum of unfavourable deviations becomes smaller than 32 dB | 1 | 64.3 dB(A) | 64.3094 | 1 | 10159.3 m | 9952.6793 | 1 | 32 | 31 | -1 | 10
105 | 2014-11-14 18:21 | alessandro.motta@studenti.unipr.it | Motta Alessandro | 239609 | 1 | 2 | 3 | 9 | 6 | 0 | 9 | 2 | 10 dB | 10 | 1 | 50.70239 dB | 50.7024 | 1 | 821.0526 Hz | 821.0526 | 1 | 56.97406 dB | 56.9741 | 1 | 56.62639 dB | 56.6264 | 1 | only for internal vertical or horizontal partitions which separate two independent apartments | 1 | pushed up at 1 dB step until the sum of unfavourable deviations becomes smaller than 32 dB | 1 | 67.77206 dB(A) | 67.7721 | 1 | 64508 m | 62797.1608 | 1 | 65 | 34 | -1 | 10
106 | 2014-11-14 18:21 | angelogiuliano.colucci@studenti.unipr.it | Colucci Angelo Giuliano | 243327 | 1 | 2 | 4 | 3 | 3 | 2 | 7 | 2 | 11 dB | 10.9691 | 1 | 50.4 dB | 50.4303 | 1 | 917.6 Hz | 917.6471 | 1 | 51 dB | 51.0369 | 1 | 52.9 dB | 52.8915 | 1 | only for internal vertical or horizontal partitions which separate two independent apartments | 1 | pushed up at 1 dB step until the sum of unfavourable deviations becomes smaller than 32 dB | 1 | 65.6 dB(A) | 65.5996 | 1 | 12800 m | 12529.6808 | 1 | 32 | 31 | -1 | 10
107 | 2014-11-14 18:22 | alessandro.faraboli@studenti.unipr.it | Faraboli Alessandro | 243617 | 1 | 2 | 4 | 3 | 6 | 1 | 7 | 2 | 10.9 dB | 10.9691 | 1 | 51.1 dB | 51.062 | 1 | 918 Hz | 917.6471 | 1 | 58.2 dB | 52.1811 | -1 | 55.3 dB | 55.2745 | 1 | only for internal vertical or horizontal partitions which separate two independent apartments | 1 | pushed up at 1 dB step until the sum of unfavourable deviations becomes smaller than 32 dB | 1 | 66.3 dB(A) | 66.3183 | 1 | 40637.47 m | 39622.3298 | 1 | 32 | 32 | 1 | 10 | -10.4368
108 | 2014-11-14 18:23 | anna.ravanetti@studenti.unipr.it | Ravanetti Anna | 239476 | 1 | 2 | 3 | 9 | 4 | 7 | 6 | 2 | 11.5 dB | 11.549 | 1 | 52.7 dB | 52.6721 | 1 | 975 Hz | 975 | 1 | 47.8 dB | 47.8229 | 1 | 53.5 dB | 45.7549 | -1 | only for internal vertical or horizontal partitions which separate two independent apartments | 1 | pushed up at 1 dB step until the sum of unfavourable deviations becomes smaller than 32 dB | 1 | 65.2 dB(A) | 65.1742 | 1 | 1000 m | 995.2679 | 1 | 24 | 24 | 1 | 10
109 | 2014-11-14 18:23 | laura.ferrari16@studenti.unipr.it | Ferrari Laura | 239478 | 1 | 2 | 3 | 9 | 4 | 7 | 8 | 2 | 10.4 dB | 10.4576 | 1 | 52.7 dB | 52.7348 | 1 | 866.6 Hz | 866.6667 | 1 | 49.8 dB | 49.8229 | 1 | 47.7 dB | 47.7549 | 1 | only for internal vertical or horizontal partitions which separate two independent apartments | 1 | pushed up at 1 dB step until the sum of unfavourable deviations becomes smaller than 32 dB | 1 | 66.6 dB(A) | 66.6745 | 1 | 1600 m | 1577.3934 | 1 | 24 | 25 | -1 | 10
110 | 2014-11-14 18:23 | helennathaly.fernandezleon@studenti.unipr.it | Fernandez Leon Helen Nathaly | 240058 | 1 | 2 | 4 | 0 | 0 | 5 | 8 | 2 | 10.5 dB | 10.4576 | 1 | 50.5 dB | 50.4675 | 1 | 867 Hz | 866.6667 | 1 | 48.3 dB | 48.2803 | 1 | 50 dB | 49.9897 | 1 | only for internal vertical or horizontal partitions which separate two independent apartments | 1 | pushed up at 1 dB step until the sum of unfavourable deviations becomes smaller than 32 dB | 1 | 66.1 dB(A) | 66.1249 | 1 | 5080 m | 4988.1558 | 1 | 27 | 28 | -1 | 10
111 | 2014-11-14 18:23 | simone.dallasta1@studenti.unipr.it | Dall'Asta Simone | 254950 | 1 | 2 | 5 | 4 | 9 | 5 | 0 | 2 | 20.0 dB | 20 | 1 | 53.4 dB | 53.3552 | 1 | 1560.0 Hz | 1560 | 1 | 42.0 dB | 42.0121 | 1 | 45.0 dB | 45 | 1 | only for internal vertical or horizontal partitions which separate two independent apartments | 1 | pushed up at 1 dB step until the sum of unfavourable deviations becomes smaller than 32 dB | 1 | 65.2 dB(A) | 65.2041 | 1 | 800 m | 790.5694 | 1 | 18 | 26 | -1 | 10
112 | 2014-11-14 18:24 | laura.ferrari10@studenti.unipr.it | Ferrari Laura | 253562 | 1 | 2 | 5 | 3 | 5 | 6 | 2 | 2 | 15.2 dB | 15.2288 | 1 | 52.5 dB | 52.5308 | 1 | 1300.0 Hz | 1300 | 1 | 42.9 dB | 42.8894 | 1 | 44.9 dB | 44.8606 | 1 | only for internal vertical or horizontal partitions which separate two independent apartments | 1 | pushed up at 1 dB step until the sum of unfavourable deviations becomes smaller than 32 dB | 1 | 63.2 dB(A) | 63.188 | 1 | 400 m | 396.2233 | 1 | 20 | 25 | -1 | 10
113 | 2014-11-14 18:24 | annalisa.upali@studenti.unipr.it | Upali Annalisa | 242615 | 1 | 2 | 4 | 2 | 6 | 1 | 5 | 2 | 12.2 dB | 12.2185 | 1 | 51.0 dB | 50.9816 | 1 | 1040 Hz | 1040 | 1 | 49.8 dB | 49.8495 | 1 | 53.6 dB | 53.6221 | 1 | only for internal vertical or horizontal partitions which separate two independent apartments | 1 | pushed up at 1 dB step until the sum of unfavourable deviations becomes smaller than 32 dB | 1 | 65.1 dB(A) | 65.0581 | 1 | 7906 m | 25000 | -1 | 32 | 32 | 1 | 10
114 | 2014-11-14 18:25 | alessandro.basi3@studenti.unipr.it | Basi Alessandro | 239156 | 1 | 2 | 3 | 9 | 1 | 5 | 6 | 2 | 11.5 dB | 11.549 | 1 | 50.8 dB | 50.8136 | 1 | 975 Hz | 975 | 1 | 49.1 dB | 49.0906 | 1 | 46 dB | 45.994 | 1 | only for internal vertical or horizontal partitions which separate two independent apartments | 1 | pushed up at 1 dB step until the sum of unfavourable deviations becomes smaller than 32 dB | 1 | 63.8 dB(A) | 64.5106 | -1 | 3200 m | 3147.3135 | 1 | 27 | 27 | 1 | 10
115 | 2014-11-14 18:27 | daniele.farina1@studenti.unipr.it | Farina Daniele | 256146 | 1 | 2 | 5 | 6 | 1 | 4 | 6 | 2 | 11.6 dB | 11.549 | 1 | 50.4 dB | 50.427 | 1 | 975 Hz | 975 | 1 | 49.1 dB | 49.1058 | 1 | 47.7 dB | 47.7403 | 1 | only for internal vertical or horizontal partitions which separate two independent apartments | 1 | pushed up at 1 dB step until the sum of unfavourable deviations becomes smaller than 32 dB | 1 | 64.5 dB(A) | 64.4842 | 1 | 3200 m | 3147.3135 | 1 | 28 | 29 | -1 | 10
116 | 2014-11-14 18:29 | roberta.zanelli1@studenti.unipr.it | Zanelli Roberta | 239471 | 1 | 2 | 3 | 9 | 4 | 7 | 1 | 2 | 16.9 dB | 16.9897 | 1 | 52.5 dB | 52.5133 | 1 | 1418.181 Hz | 1418.1818 | 1 | 42.8 dB | 42.8229 | 1 | 40.8 dB | 40.7549 | 1 | only for internal vertical or horizontal partitions which separate two independent apartments | 1 | pushed up at 1 dB step until the sum of unfavourable deviations becomes smaller than 32 dB | 1 | 62.3 dB(A) | 62.314 | 1 | 317.48 m | 314.7314 | 1 | 23 | 24 | -1 | 10
117 | 2014-11-14 18:30 | marco.derosa@studenti.unipr.it | De Rosa Marco | 239167 | 1 | 2 | 3 | 9 | 1 | 6 | 7 | 2 | 10.9 dB | 10.9691 | 1 | 51.2 dB | 51.2193 | 1 | 917.6 Hz | 917.6471 | 1 | 41.7 dB | 49.3964 | -1 | 45.9 dB | 45.994 | 1 | only for internal vertical or horizontal partitions which separate two independent apartments | 1 | pushed up at 1 dB step until the sum of unfavourable deviations becomes smaller than 32 dB | 1 | 65,3 dB(A) | 65.3759 | 1 | 1250 m | 1252.9681 | 1 | 26 | 26 | 1 | 10
118 | 2014-11-14 17:32 | luca.kubin@studenti.unipr.it | Kubin Luca | 211488 | 1 | 2 | 1 | 1 | 4 | 8 | 8 | 2 | 0.9151 dB | 10.4576 | -1 | 53.0769 dB | 53.0769 | 1 | 866.6667 Hz | 866.6667 | 1 | 46.9181 dB | 46.9181 | 1 | 49.1285 dB | 49.1285 | 1 | only for internal vertical or horizontal partitions which separate two independent apartments | 1 | pushed up at 1 dB step until the sum of unfavourable deviations becomes smaller than 32 dB | 1 | 66.7063 dB(A) | 66.7063 | 1 |  | 498.8156 | 0 | 23 | 23 | 1 | 9
119 | 2014-11-14 18:00 | umberto.delvecchio@studenti.unipr.it | Del Vecchio Umberto | 233602 | 1 | 2 | 3 | 3 | 6 | 0 | 2 | 2 | 15.2289 dB | 15.2288 | 1 | 50.4065 dB | 50.4065 | 1 | 1300 Hz | 1300 | 1 | 48.3869 dB | 48.3869 | 1 | 51.2745 dB | 51.2745 | 1 | only for internal vertical or horizontal partitions which separate two independent apartments | 1 |  | 0 | 63.5753 dB(A) | 63.5753 | 1 |  | 12529.6808 | 0 |  | 32 | 0 | 9
120 | 2014-11-14 18:18 | mohamad.bellialsoufi@studenti.unipr.it | Mohamad Belli al soufi | 253884 | 1 | 2 | 5 | 3 | 8 | 8 | 4 | 2 | 13 dB | 13.0103 | 1 | 51.8 dB | 54.2542 | -1 | 1114.3 Hz | 1114.2857 | 1 | 43.7 dB | 43.7478 | 1 | 46 dB | 46 | 1 | only for internal vertical or horizontal partitions which separate two independent apartments | 1 | pushed up at 1 dB step until the sum of unfavourable deviations becomes smaller than 32 dB | 1 | 65.72 dB(A) | 65.7226 | 1 | 200 m | 198.5821 | 1 |  | 23 | 0 | 9
121 | 2014-11-14 18:18 | francesco.patrizi@studenti.unipr.it | Patrizi Francesco | 239616 | 1 | 2 | 3 | 9 | 6 | 1 | 6 | 2 | 11.5 dB | 11.549 | 1 | 51.02 dB | 51.0219 | 1 | 975 Hz | 975 | 1 | 52.8 dB | 52.7683 | 1 | 52.6 dB | 52.6264 | 1 | only for internal vertical or horizontal partitions which separate two independent apartments | 1 | pushed up at 1 dB step until the sum of unfavourable deviations becomes smaller than 32 dB | 1 | 65.7 dB(A) | 65.6614 | 1 | 10159.4 m | 31473.1353 | -1 |  | 32 | 0 | 9
122 | 2014-11-14 18:18 | cristiano.trasatti@studenti.unipr.it | Trasatti Cristiano | 239475 | 1 | 2 | 3 | 9 | 4 | 7 | 5 | 2 | 12.2 dB | 12.2185 | 1 | 52.6 dB | 52.6406 | 1 | 1040 Hz | 1040 | 1 | 45.2 dB | 46.8229 | -1 | 44.8 dB | 44.7549 | 1 | only for internal vertical or horizontal partitions which separate two independent apartments | 1 | pushed up at 1 dB step until the sum of unfavourable deviations becomes smaller than 32 dB | 1 | 64.5 dB(A) | 64.4933 | 1 | 800 m | 790.5694 | 1 |  | 24 | 0 | 9
123 | 2014-11-14 18:19 | antonio.panariello@studenti.unipr.it | Panariello Antonio | 243632 | 1 | 2 | 4 | 3 | 6 | 3 | 2 | 2 | 15.2 dB | 15.2288 | 1 | 51.7 dB | 51.7089 | 1 | 1300 Hz | 1300 | 1 | 46.2 dB | 45.2063 | -1 | 48.3 dB | 48.2745 | 1 | only for internal vertical or horizontal partitions which separate two independent apartments | 1 | pushed up at 1 dB step until the sum of unfavourable deviations becomes smaller than 32 dB | 1 | 63.6 dB(A) | 63.6251 | 1 |  | 3962.233 | 0 | 29 | 29 | 1 | 9
124 | 2014-11-14 18:19 | alessandro.rodino@studenti.unipr.it | Rodinò Alessandro | 240215 | 1 | 2 | 4 | 0 | 2 | 1 | 5 | 2 | 12.21849 dB | 12.2185 | 1 | 49.53661 dB | 49.5366 | 1 | 1040 Hz | 1040 | 1 | 48.93176 dB | 48.9318 | 1 | 52.45098 dB | 52.451 | 1 | only for internal vertical or horizontal partitions which separate two independent apartments | 1 | pushed up at 1 dB step until the sum of unfavourable deviations becomes smaller than 32 dB | 1 | 63.8132 dB(A) | 63.8132 | 1 | 8063.5 m | 25000 | -1 |  | 32 | 0 | 9
125 | 2014-11-14 18:21 | alessio.biscaldi@studenti.unipr.it | Biscaldi Alessio | 241028 | 1 | 2 | 4 | 1 | 0 | 2 | 8 | 2 | 13.5 dB | 10.4576 | -1 | 49.3 dB | 49.2657 | 1 | 867 Hz | 866.6667 | 1 | 51.2 dB | 51.2123 | 1 | 52.6 dB | 52.5758 | 1 | only for internal vertical or horizontal partitions which separate two independent apartments | 1 | pushed up at 1 dB step until the sum of unfavourable deviations becomes smaller than 32 dB | 1 | 66.1 dB(A) | 66.0806 | 1 |  | 15773.9336 | 0 | 32 | 32 | 1 | 9
126 | 2014-11-14 18:21 | tommaso.ferrari5@studenti.unipr.it | Ferrari Tommaso | 241040 | 1 | 2 | 4 | 1 | 0 | 4 | 0 | 2 | 20 dB | 20 | 1 | 49.8 dB | 49.7968 | 1 | 1560 Hz | 1560 | 1 | 40.1 dB | 41.4514 | -1 | 42.6 dB | 42.5758 | 1 | only for internal vertical or horizontal partitions which separate two independent apartments | 1 | pushed up at 1 dB step until the sum of unfavourable deviations becomes smaller than 32 dB | 1 | 59.9 dB(A) | 59.9249 | 1 | 800 m | 790.5694 | 1 |  | 27 | 0 | 9
127 | 2014-11-14 18:27 | davide.musiari@studenti.unipr.it | musiari davide | 240837 | 1 | 2 | 4 | 0 | 8 | 3 | 7 | 2 | 11 | 10.9691 | -1 | 52.5 dB | 52.5307 | 1 | 918 Hz | 917.6471 | 1 | 49.2 dB | 49.2051 | 1 | 55.1 dB | 55.1394 | 1 | only for internal vertical or horizontal partitions which separate two independent apartments | 1 | pushed up at 1 dB step until the sum of unfavourable deviations becomes smaller than 32 dB | 1 | 67.1 dB(A) | 67.0581 | 1 |  | 12529.6808 | 0 | 30 | 30 | 1 | 9
128 | 2014-11-14 17:51 | riccardo.falavigna@studenti.unipr.it | Falavigna Riccardo | 236578 | 1 | 2 | 3 | 6 | 5 | 7 | 8 | 2 | 10.4 dB | 10.4576 | 1 | 50.1 dB | 53.0796 | -1 | 866 Hz | 866.6667 | 1 | 49.1 dB | 49.1197 | 1 | 48.9 dB | 48.9588 | 1 | only for internal vertical or horizontal partitions which separate two independent apartments | 1 | pushed up at 1 dB step until the sum of unfavourable deviations becomes smaller than 32 dB | 1 | 66.9 dB(A) | 66.8724 | 1 |  | 1577.3934 | 0 |  | 25 | 0 | 8
129 | 2014-11-14 17:51 | andrea.cabrelli@studenti.unipr.it | Cabrelli Andrea | 233187 | 1 | 2 | 3 | 3 | 1 | 8 | 7 | 2 | 10.97 dB | 10.9691 | 1 | 51.93 dB | 51.9268 | 1 | 917.65 Hz | 917.6471 | 1 | 46.52 dB | 46.5218 | 1 | 45.64 dB | 45.6421 | 1 | only for internal vertical or horizontal partitions which separate two independent apartments | 1 | pushed up at 1 dB step until the sum of unfavourable deviations becomes smaller than 32 dB | 1 | 65.5 dB | 65.4525 | -1 |  | 396.2233 | 0 |  | 23 | 0 | 8
130 | 2014-11-14 17:51 | fabio.leone@studenti.unipr.it | Fabio Leone | 234019 | 1 | 2 | 3 | 4 | 0 | 1 | 9 | 2 | 10 dB | 10 | 1 | 48.87 dB | 48.8728 | 1 | 821.05 Hz | 821.0526 | 1 | 37.3 dB | 54.307 | -1 | 53.53 dB | 53.5284 | 1 | only for internal vertical or horizontal partitions which separate two independent apartments | 1 | pushed up at 1 dB step until the sum of unfavourable deviations becomes smaller than 32 dB | 1 | 67 dB(A) | 66.9898 | 1 |  | 62797.1608 | 0 |  | 33 | 0 | 8
131 | 2014-11-14 17:53 | fabio.pezzi@studenti.unipr.it | Pezzi Fabio | 256904 | 1 | 2 | 5 | 6 | 9 | 0 | 4 | 2 | 13.0 dB | 13.0103 | 1 | 51.4 dB | 51.4406 | 1 | 1114.286 Hz | 1114.2857 | 1 | 51.3 dB | 51.3304 | 1 | 53.4 dB | 53.4201 | 1 | only for internal vertical or horizontal partitions which separate two independent apartments | 1 | pushed up at 1 dB step until the sum of unfavourable deviations becomes smaller than 32 dB | 1 | 62.2 dB(A) | 66.1694 | -1 |  | 19858.2059 | 0 |  | 32 | 0 | 8
132 | 2014-11-14 17:53 | nicola.presti@studenti.unipr.it | PRESTI NICOLA | 259372 | 1 | 2 | 5 | 9 | 3 | 7 | 2 | 2 | 15.2 dB | 15.2288 | 1 | 52.2 dB | 52.1863 | 1 | 1300.000 Hz | 1300 | 1 | 27.9 dB | 43.8005 | -1 | 41.2 dB | 41.2434 | 1 | only for internal vertical or horizontal partitions which separate two independent apartments | 1 | pushed up at 1 dB step until the sum of unfavourable deviations becomes smaller than 32 dB | 1 | 62.4 dB(A) | 62.3595 | 1 |  | 396.2233 | 0 |  | 24 | 0 | 8
133 | 2014-11-14 17:55 | filippo.grolli@studenti.unipr.it | Grolli Filippo | 242354 | 1 | 2 | 4 | 2 | 3 | 5 | 4 | 2 | 13 dB | 13.0103 | 1 | 51.5 dB | 51.518 | 1 | 1114.3 Hz | 1114.2857 | 1 | 45.2 dB | 45.1793 | 1 | 47.2 dB | 47.2391 | 1 | only for internal vertical or horizontal partitions which separate two independent apartments | 1 | pushed up at 1 dB step until the sum of unfavourable deviations becomes smaller than 32 dB | 1 | 63.5 dB(a) | 63.4512 | -1 |  | 1985.8206 | 0 |  | 27 | 0 | 8
134 | 2014-11-14 17:55 | beatrice.angella@studenti.unipr.it | Angella Beatrice | 244421 | 1 | 2 | 4 | 4 | 4 | 2 | 1 | 2 | 16.989 dB | 16.9897 | 1 | 50.56 dB | 50.5642 | 1 | 1418.181 Hz | 1418.1818 | 1 | 44.44 dB | 45.382 | -1 | 47.08 dB | 47.0811 | 1 | only for internal vertical or horizontal partitions which separate two independent apartments | 1 | pushed up at 1 dB step until the sum of unfavourable deviations becomes smaller than 32 dB | 1 | 62.1 dB(A) | 62.0775 | 1 |  | 3147.3135 | 0 |  | 30 | 0 | 8
135 | 2014-11-14 17:57 | andrea.merlini@studenti.unipr.it | Merlini Andrea | 245204 | 1 | 2 | 4 | 5 | 2 | 0 | 4 | 2 | 13 dB | 13.0103 | 1 | 49 dB | 49.0411 | 1 | 1114.3 Hz | 1114.2857 | 1 | 50.9 dB | 50.8699 | 1 | 50.7 dB | 50.6901 | 1 | only for internal vertical or horizontal partitions which separate two independent apartments | 1 | pushed up at 1 dB step until the sum of unfavourable deviations becomes smaller than 32 dB | 1 | 63 dB | 63.0533 | -1 |  | 19858.2059 | 0 |  | 32 | 0 | 8
136 | 2014-11-14 17:59 | marianna.lorenzano@studenti.unipr.it | Lorenzano Marianna | 235005 | 1 | 2 | 3 | 5 | 0 | 0 | 5 | 2 | 12.2 dB | 12.2185 | 1 | 48.3 dB | 48.2557 | 1 | 1040 Hz | 1040 | 1 | 48.8 dB | 51.8124 | -1 | 50.2 dB | 50.2288 | 1 | only for internal vertical or horizontal partitions which separate two independent apartments | 1 | pushed up at 1 dB step until the sum of unfavourable deviations becomes smaller than 32 dB | 1 | 63.4 dB(A) | 63.4328 | 1 |  | 25000 | 0 |  | 33 | 0 | 8
137 | 2014-11-14 18:00 | francesco.alois@studenti.unipr.it | Alois Francesco | 240223 | 1 | 2 | 4 | 0 | 2 | 2 | 3 | 2 | 13.9 dB | 13.9794 | 1 | 49.8 dB | 49.8932 | 1 | 1200 Hz | 1200 | 1 | 40.1 dB | 45.8844 | -1 | 49.4 dB | 49.451 | 1 | only for internal vertical or horizontal partitions which separate two independent apartments | 1 | pushed up at 1 dB step until the sum of unfavourable deviations becomes smaller than 32 dB | 1 | 62.3 dB(A) | 62.3904 | 1 |  | 4988.1558 | 0 |  | 30 | 0 | 8
138 | 2014-11-14 18:00 | edoardo.benassi@studenti.unipr.it | Benassi Edoardo | 239654 | 1 | 2 | 3 | 9 | 6 | 5 | 4 | 2 | 13 dB | 13.0103 | 1 | 51.3 dB | 52.5616 | -1 | 1114.3 Hz | 1114.2857 | 1 | 47.2 dB | 47.2028 | 1 | 46.6 dB | 46.6264 | 1 | only for internal vertical or horizontal partitions which separate two independent apartments | 1 | pushed up at 1 dB step until the sum of unfavourable deviations becomes smaller than 32 dB | 1 | 64.6 dB(A) | 64.5873 | 1 |  | 1985.8206 | 0 |  | 27 | 0 | 8
139 | 2014-11-14 18:05 | luca.pettenati@studenti.unipr.it | Pettenati Luca | 239515 | 1 | 2 | 3 | 9 | 5 | 1 | 5 | 2 | 12.2 dB | 12.2185 | 1 | 50.6 dB | 50.6422 | 1 | 1040 Hz | 1040 | 1 | 51.7 dB | 51.7461 | 1 | 51.2 dB | 51.2125 | 1 | only for internal vertical or horizontal partitions which separate two independent apartments | 1 | pushed up at 1 dB step until the sum of unfavourable deviations becomes smaller than 32 dB | 1 | 65.3 dB(A) | 64.6715 | -1 |  | 25000 | 0 |  | 32 | 0 | 8
140 | 2014-11-14 18:07 | pierpaolo.scarpino2@studenti.unipr.it | Scarpino Pierpaolo | 232686 | 1 | 2 | 3 | 2 | 6 | 8 | 6 | 2 | 11.5 dB | 11.549 | 1 | 53.6 dB | 53.69 | 1 | 975 Hz | 975 | 1 | 40.6 dB | 45.3527 | -1 | 47.6 dB | 47.6221 | 1 | only for internal vertical or horizontal partitions which separate two independent apartments | 1 | pushed up at 1 dB step until the sum of unfavourable deviations becomes smaller than 32 dB | 1 | 65.8 dB(A) | 65.8156 | 1 |  | 314.7314 | 0 |  | 23 | 0 | 8
141 | 2014-11-14 18:09 | davide.mattioli@studenti.unipr.it | Mattioli Davide | 225754 | 1 | 2 | 2 | 5 | 7 | 5 | 4 | 2 | 10 dB | 13.0103 | -1 | 52.9 dB | 52.8833 | 1 | 1114.3 Hz | 1114.2857 | 1 | 46.2 dB | 46.2393 | 1 | 48 dB | 48.0309 | 1 | only for internal vertical or horizontal partitions which separate two independent apartments | 1 | pushed up at 1 dB step until the sum of unfavourable deviations becomes smaller than 32 dB | 1 | 65.1 dB(A) | 65.0775 | 1 |  | 1985.8206 | 0 |  | 27 | 0 | 8
142 | 2014-11-14 18:20 | giovanni.zaccaria@studenti.unipr.it | Zaccaria Giovanni | 240575 | 1 | 2 | 4 | 0 | 5 | 7 | 5 | 2 | 12.2 dB | 12.2185 | 1 | 52.9 dB | 52.9853 | 1 | 1040 Hz | 1040 | 1 | 44.15 dB | 44.1568 | 1 | 48 dB | 48 | 1 | only for internal vertical or horizontal partitions which separate two independent apartments | 1 | pushed up at 1 dB step until the sum of unfavourable deviations becomes smaller than 32 dB | 1 | 150.2 dB(A) | 64.8156 | -1 | 800 m | 790.5694 | 1 | 43 | 24 | -1 | 8
143 | 2014-11-14 18:12 | mariangelapia.colapinto@studenti.unipr.it | Colapinto Mariangela | 253994 | 1 | 2 | 5 | 3 | 9 | 9 | 4 | 2 | 13.0 dB | 13.0103 | 1 | 54.9 dB | 54.8804 | 1 | 1114.3 Hz | 1114.2857 | 1 | 43.2 dB | 43.2225 | 1 | 48.3 dB | 45.3218 | -1 | only for internal vertical partitions which separate two apartments | -1 | pushed up at 1 dB step until the sum of unfavourable deviations becomes smaller than 32 dB | 1 | 66.4 dB(A) | 66.3572 | 1 | 200 m | 198.5821 | 1 | 21 | 21 | 1 | 8
144 | 2014-11-14 18:12 | stefano.ruini@studenti.unipr.it | Ruini Stefano | 255013 | 1 | 2 | 5 | 5 | 0 | 1 | 3 | 2 | 14.0 dB | 13.9794 | 1 | 48.6 dB | 48.6315 | 1 | 1200 Hz | 1200 | 1 | 48.6 dB | 48.6067 | 1 | 47.2 dB | 47.2288 | 1 | only for internal vertical partitions which separate two apartments | -1 | pushed up at 1 dB step until the sum of unfavourable deviations becomes smaller than 32 dB | 1 | 61.8 dB(A) | 61.8481 | 1 | 25600 m | 15773.9336 | -1 | 31 | 31 | 1 | 8
145 | 2014-11-14 18:12 | stefania.pancini@studenti.unipr.it | Pancini Stefania | 246477 | 1 | 2 | 4 | 6 | 4 | 7 | 7 | 2 | 11.0 dB | 10.9691 | 1 | 52.7 dB | 52.7035 | 1 | 917.6 Hz | 917.6471 | 1 | 48.1 dB | 48.0933 | 1 | 47.5 dB | 47.5012 | 1 | only for internal vertical partitions which separate two apartments | -1 | pushed up at 1 dB step until the sum of unfavourable deviations becomes smaller than 32 dB | 1 | 65.9 dB(A) | 65.9028 | 1 | 1600 m | 1252.9681 | -1 | 25 | 25 | 1 | 8
146 | 2014-11-14 18:16 | francesco.prencipe@studenti.unipr.it | Prencipe Francesco | 258912 | 1 | 2 | 5 | 8 | 9 | 1 | 2 | 2 | 15.23 dB | 15.2288 | 1 | 51.3 dB | 51.8046 | -1 | 1300 Hz | 1300 | 1 | 48.61 dB | 48.6104 | 1 | 49.91 dB | 49.9086 | 1 | only for internal vertical or horizontal partitions which separate two independent apartments | 1 | pushed up at 1 dB step until the sum of unfavourable deviations becomes smaller than 32 dB | 1 | 65.57 dB(A) | 65.5696 | 1 |  | 12529.6808 | 0 |  | 31 | 0 | 8
147 | 2014-11-14 18:20 | mattia.morini1@studenti.unipr.it | Morini Mattia | 239663 | 1 | 2 | 3 | 9 | 6 | 6 | 3 | 2 | 14 dB | 13.9794 | 1 | 52.9 dB | 52.8967 | 1 | 1200 Hz | 1200 | 1 | 45.5 dB | 45.5086 | 1 | 44.6 dB | 44.6264 | 1 | only for internal vertical or horizontal partitions which separate two independent apartments | 1 | pushed up at 1 dB step until the sum of unfavourable deviations becomes smaller than 32 dB | 1 | 64.1 dB(A) | 64.1428 | 1 | 800 m | 498.8156 | -1 | 26 | 25 | -1 | 8
148 | 2014-11-14 18:18 | fabio.letizia@studenti.unipr.it | Letizia Fabio | 232430 | 1 | 2 | 3 | 2 | 4 | 3 | 0 | 2 | 20.0 dB | 20 | 1 | 50.9 dB | 50.9467 | 1 | 1560 Hz | 1560 | 1 | 42.8 dB | 42.8051 | 1 | 45.8 dB | 45.7506 | 1 | only for internal vertical or horizontal partitions which separate two independent apartments | 1 | pushed up at 1 dB step until the sum of unfavourable deviations becomes smaller than 32 dB | 1 | 59.8 dB(A) | 61.6826 | -1 | 2539.8 m | 2500 | 1 | 28 | 29 | -1 | 8
149 | 2014-11-14 18:18 | janakisivakrishnaprasadaraju.dandu@studenti.unipr.it | dandujanakisivakrishnaprasadaraju | 260207 | 1 | 2 | 6 | 0 | 2 | 0 | 7 | 2 | 10,969 dB | 10.9691 | 1 | 49,5411 dB | 49.1679 | 1 | 917,64705 Hz | 917.6471 | 1 | 52,051499 dB | 52.1375 | 1 | 55,45098 dB | 55.451 | 1 | only for internal vertical or horizontal partitions which separate two independent apartments | 1 | pushed up at 1 dB step until the sum of unfavourable deviations becomes smaller than 32 dB | 1 | 65,41359 dB(A) | 65.4136 | -1 |  | 39622.3298 | 0 |  | 33 | 0 | 8
150 | 2014-11-14 18:18 | andrea.sfulcini@studenti.unipr.it | Sfulcini Andrea | 242667 | 1 | 2 | 4 | 2 | 6 | 6 | 7 | 2 | 10.9 dB | 10.9691 | 1 | 53.0 dB | 53.0279 | 1 | 918 Hz | 917.6471 | 1 | 47.6 dB | 47.5898 | 1 | 57.7 dB | 50.6221 | -1 | only for internal vertical or horizontal partitions which separate two independent apartments | 1 | pushed up at 1 dB step until the sum of unfavourable deviations becomes smaller than 32 dB | 1 | 62.4 dB(A) | 66.3904 | -1 | 1270 m | 1252.9681 | 1 | 26 | 26 | 1 | 8
151 | 2014-11-14 18:18 | pietro.bardiani@studenti.unipr.it | Bardiani Pietro | 231840 | 1 | 2 | 3 | 1 | 8 | 4 | 0 | 2 | 20 dB | 20 | 1 | 52.7 dB | 52.6706 | 1 | 1560 Hz | 1560 | 1 | 41.8 dB | 41.7563 | 1 | 53.2 dB | 46.7255 | -1 | only for internal vertical or horizontal partitions which separate two independent apartments | 1 | pushed up at 1 dB step until the sum of unfavourable deviations becomes smaller than 32 dB | 1 | 63.5 dB(A) | 64.3976 | -1 | 800 m | 790.5694 | 1 | 27 | 27 | 1 | 8
152 | 2014-11-14 18:22 | alessandro.caricati@studenti.unipr.it | Caricati Alessandro | 233172 | 1 | 2 | 3 | 3 | 1 | 7 | 2 | 2 | 15.2 dB | 15.2288 | 1 | 51.4 dB | 51.4206 | 1 | 1300 Hz | 1300 | 1 | 42.1 dB | 42.1176 | 1 | 50.9 dB | 41.6421 | -1 | only for internal vertical or horizontal partitions which separate two independent apartments | 1 | pushed up at 1 dB step until the sum of unfavourable deviations becomes smaller than 32 dB | 1 | 58.1 dB(A) | 61.6916 | -1 | 400 m | 396.2233 | 1 | 24 | 24 | 1 | 8
153 | 2014-11-14 18:24 | claudia.dellavalle@studenti.unipr.it | della valle claudia | 223365 | 1 | 2 | 2 | 3 | 3 | 6 | 5 | 2 | 12.2 dB | 12.2185 | 1 | 51,9 dB | 51.9232 | 1 | 1040 Hz | 1040 | 1 | 45.8 dB | 45.8246 | 1 | 37.8 dB | 46.8915 | -1 | only for internal vertical or horizontal partitions which separate two independent apartments | 1 | pushed up at 1 dB step until the sum of unfavourable deviations becomes smaller than 32 dB | 1 | 63.7 dB(A) | 64.1742 | 1 | 800 m | 790.5694 | 1 | 25 | 26 | -1 | 8
154 | 2014-11-14 18:31 | serena.filippelli@studenti.unipr.it | Filippelli Serena | 239619 | 1 | 2 | 3 | 9 | 6 | 1 | 9 | 2 | 10 | 10 | -1 | 51.1 dB | 51.1417 | 1 | 82.1 dB | 821.0526 | -1 | 55.8 dB | 55.7683 | 1 | 55.6 dB | 55.6264 | 1 | only for internal vertical or horizontal partitions which separate two independent apartments | 1 | pushed up at 1 dB step until the sum of unfavourable deviations becomes smaller than 32 dB | 1 | 67.8 dB(A) | 67.777 | 1 | 62797.161 m | 62797.1608 | 1 | 33 | 33 | 1 | 8
155 | 2014-11-14 18:28 | fausto.bisanti@studenti.unipr.it | Bisanti Fausto | 243307 | 1 | 2 | 4 | 3 | 3 | 0 | 7 | 2 | 10.9 dB | 10.9691 | 1 | 49.5 dB | 49.554 | 1 | 917.6470 Hz | 917.6471 | 1 | 53.3 dB | 53.29 | 1 | 54.9 dB | 54.8915 | 1 | only for internal vertical or horizontal partitions which separate two independent apartments | 1 | pushed up at 1 dB step until the sum of unfavourable deviations becomes smaller than 32 dB | 1 | 148.2 dB(A) | 65.5811 | -1 | 40637 m | 39622.3298 | 1 | 38 | 33 | -1 | 8
156 | 2014-11-14 18:32 | laura.sani@studenti.unipr.it | Sani Laura | 258711 | 1 | 2 | 5 | 8 | 7 | 1 | 1 | 2 | 17.0 dB | 16.9897 | 1 | 51.1 dB | 51.145 | 1 | 1418 Hz | 1418.1818 | 1 | 47.6 dB | 47.5642 | 1 | 48.2 dB | 48.2391 | 1 | only for internal vertical or horizontal partitions which separate two independent apartments | 1 | pushed up at 1 dB step until the sum of unfavourable deviations becomes smaller than 32 dB | 1 | 63.9 db(A) | 63.8706 | -1 | 10160 m | 9952.6793 | 1 | 34 | 31 | -1 | 8
157 | 2014-11-14 17:53 | rebecca.leporati@studenti.unipr.it | Leporati Rebecca | 239485 | 1 | 2 | 3 | 9 | 4 | 8 | 5 | 2 | 12.2 dB | 12.2185 | 1 | 53 dB | 52.9859 | 1 | 1040 Hz | 1040 | 1 | 44.9 dB | 46.2271 | -1 | 43.8 dB | 43.7549 | 1 | only for internal vertical or horizontal partitions which separate two independent apartments | 1 | pushed up at 1 dB step until the sum of unfavourable deviations becomes smaller than 32 dB | 1 | 64.5 dB(A) | 64.5457 | 1 |  | 250 | 0 | 46 | 23 | -1 | 7
158 | 2014-11-14 18:19 | roxanageorgiana.selariu@studenti.unipr.it | Selariu Roxana Georgiana | 231679 | 1 | 2 | 3 | 1 | 6 | 7 | 9 | 2 | 10 dB | 10 | 1 | 53.44231 dB | 53.4423 | 1 |  | 821.0526 | 0 |  | 48.5895 | 0 |  | 52 | 0 | only for internal vertical or horizontal partitions which separate two independent apartments | 1 | pushed up at 1 dB step until the sum of unfavourable deviations becomes smaller than 32 dB | 1 | 67.84808 dB(A) | 67.8481 | 1 |  | 1985.8206 | 0 |  | 25 | 0 | 7
159 | 2014-11-14 18:12 | lindalaura.nzeukangngouekam@studenti.unipr.it | Nzeukangg Ngouekam Linda Laura | 250308 | 1 | 2 | 5 | 0 | 3 | 0 | 8 | 2 | 10.4575 dB | 10.4576 | 1 | 49.595 dB | 49.5958 | 1 | 866.6667 Hz | 866.6667 | 1 | 53.1798 dB | 53.1799 | 1 | 57.0308 dB | 57.0309 | 1 |  | 0 | placed at a point where the value of the reference curve equates the measured value at the frequency of 500 Hz | -1 | 66.406 dB(A) | 66.4068 | 1 |  | 49881.5579 | 0 |  | 34 | 0 | 7
160 | 2014-11-14 18:36 | veeravenkatagangadharavarmajee.golla@studenti.unipr.it | Golla veera venkata gangadhara varmajee | 260205 | 1 | 2 | 6 | 0 | 2 | 0 | 5 | 2 | 12,21848dB | 12.2185 | 1 | 50,5835dB | 49.0835 | -1 | 1040Hz | 1040 | 1 |  | 50.1375 | 0 | 53,4509dB | 53.451 | 1 | only for internal vertical or horizontal partitions which separate two independent apartments | 1 | pushed up at 1 dB step until the sum of unfavourable deviations becomes smaller than 32 dB | 1 | 63,8008dB(A) | 63.8009 | 1 |  | 25000 | 0 |  | 33 | 0 | 7
161 | 2014-11-14 18:21 | jacopo.bacchiani@studenti.unipr.it | Bacchiani Jacopo | 240230 | 1 | 2 | 4 | 0 | 2 | 3 | 0 | 2 | 20 dB | 20 | 1 | 50.2 dB | 50.2007 | 1 | 1560 Hz | 1560 | 1 | 40.2 dB | 41.9569 | -1 | 45.5 dB | 45.451 | 1 | only for internal vertical or horizontal partitions which separate two independent apartments | 1 | pushed up at 1 dB step until the sum of unfavourable deviations becomes smaller than 32 dB | 1 | 60.7 dB(A) | 60.6603 | 1 | 800 m | 2500 | -1 |  | 29 | 0 | 7
162 | 2014-11-14 18:22 | nicola.polloni@studenti.unipr.it | Polloni nicola | 233256 | 1 | 2 | 3 | 3 | 2 | 5 | 6 | 2 | 11.5 dB | 11.549 | 1 | 51.2 dB | 51.2084 | 1 | 975 Hz | 975 | 1 | 46.1 dB | 47.486 | -1 | 48.3 dB | 48.3115 | 1 | only for internal vertical or horizontal partitions which separate two independent apartments | 1 | pushed up at 1 dB step until the sum of unfavourable deviations becomes smaller than 32 dB | 1 | 64.7 dB(A) | 64.6745 | 1 | 1007.9 m | 3147.3135 | -1 |  | 27 | 0 | 7
163 | 2014-11-14 18:31 | alessandro.pettenati@studenti.unipr.it | Pettenati Alessandro | 243377 | 1 | 2 | 4 | 3 | 3 | 7 | 7 | 2 | 11 | 10.9691 | -1 | 52.3 dB | 52.3446 | 1 | 918 Hz | 917.6471 | 1 | 47.2 dB | 47.1834 | 1 | 47.9 dB | 47.8915 | 1 | only for internal vertical or horizontal partitions which separate two independent apartments | 1 | pushed up at 1 dB step until the sum of unfavourable deviations becomes smaller than 32 dB | 1 | 65.7 dB(A) | 65.7063 | 1 |  | 1252.9681 | 0 | 24 | 25 | -1 | 7
164 | 2014-11-14 19:09 | mallika.cherapally@studenti.unipr.it | cherapally mallika | 261448 | 1 | 2 | 6 | 1 | 4 | 4 | 8 | 2 | 10.45dB | 10.4576 | 1 | 53.136dB | 51.6368 | -1 | 866.66Hz | 866.6667 | 1 | 49.6dB | 49.6065 | 1 | 53.12dB | 53.1285 | 1 | only for internal vertical or horizontal partitions which separate two independent apartments | 1 | pushed up at 1 dB step until the sum of unfavourable deviations becomes smaller than 32 dB | 1 | 66.61dB(A) | 66.6125 | 1 |  | 4988.1558 | 0 | 27.26dB | 29 | -1 | 7
165 | 2014-11-14 17:49 | luca.bernardi5@studenti.unipr.it | Bernardi Luca | 244427 | 1 | 2 | 4 | 4 | 4 | 2 | 7 | 2 | 12 dB | 10.9691 | -1 | 50.8 dB | 50.7968 | 1 | 917.65 Hz | 917.6471 | 1 | 51.4 dB | 51.382 | 1 | 53.1 dB | 53.0811 | 1 | only for internal vertical or horizontal partitions which separate two independent apartments | 1 | pushed up at 1 dB step until the sum of unfavourable deviations becomes smaller than 32 dB | 1 | 65.8 dB | 65.8009 | -1 |  | 12529.6808 | 0 |  | 31 | 0 | 6
166 | 2014-11-14 17:49 | francesco.canepari@studenti.unipr.it | francesco canepari | 245067 | 1 | 2 | 4 | 5 | 0 | 6 | 7 | 2 | 12 dB | 10.9691 | -1 | 50.8 dB | 50.8076 | 1 | 917.65 Hz | 917.6471 | 1 | 48.3 dB | 48.347 | 1 | 46.2 dB | 46.2288 | 1 | only for internal vertical or horizontal partitions which separate two independent apartments | 1 | pushed up at 1 dB step until the sum of unfavourable deviations becomes smaller than 32 dB | 1 | 66.1 dB | 65.2658 | -1 |  | 1252.9681 | 0 |  | 26 | 0 | 6
167 | 2014-11-14 17:54 | michele.policastro@studenti.unipr.it | POLICASTRO MICHELE | 233242 | 1 | 2 | 3 | 3 | 2 | 4 | 2 | 2 | 15.23 dB | 15.2288 | 1 | 50.68 dB | 50.6813 | 1 | 1300 Hz | 1300 | 1 | 42.24 dB | 44.2432 | -1 | 45.31 dB | 45.3115 | 1 | only for internal vertical or horizontal partitions which separate two independent apartments | 1 | pushed up at 1 dB step until the sum of unfavourable deviations becomes smaller than 32 dB | 1 | 62.56 dB(A) | 61.8156 | -1 |  | 1252.9681 | 0 |  | 28 | 0 | 6
168 | 2014-11-14 17:57 | fabrizio.asioli@studenti.unipr.it | Asioli Fabrizio | 212146 | 1 | 2 | 1 | 2 | 1 | 4 | 6 | 2 | 11.5 dB | 11.549 | 1 | 49.2 dB | 50.427 | -1 | 975 Hz | 975 | 1 | 47.12 dB | 47.8653 | -1 | 49 dB | 48.9897 | 1 | only for internal vertical or horizontal partitions which separate two independent apartments | 1 | pushed up at 1 dB step until the sum of unfavourable deviations becomes smaller than 32 dB | 1 | 64.5 dB(A) | 64.4842 | 1 |  | 3147.3135 | 0 |  | 29 | 0 | 6
169 | 2014-11-14 18:07 | dimitri.simendjouomo@studenti.unipr.it | DIMITRI SIME NDJOUOMO | 190886 | 1 | 1 | 9 | 0 | 8 | 8 | 6 | 2 | 11.54 dB | 11.549 | 1 | 54.31dB | 54.3152 | 1 | 975Hz | 975 | 1 | 44.68 dB | 44.6833 | 1 | 49.13 dB | 49.1394 | 1 | only for internal vertical or horizontal partitions which separate two independent apartments | 1 | placed at a point where the value of the reference curve equates the measured value at the frequency of 500 Hz | -1 | 66.61 dB | 66.6198 | -1 |  | 314.7314 | 0 |  | 23 | 0 | 6
170 | 2014-11-14 18:14 | armenak.egunian@studenti.unipr.it | Egunian Armenak | 255667 | 1 | 2 | 5 | 5 | 6 | 6 | 7 | 2 | 10.97 dB | 10.9691 | 1 | 53.027 dB | 53.0279 | 1 | 917.64 Hz | 917.6471 | 1 | 45.48 dB | 48.5173 | -1 | 49.65 dB | 49.653 | 1 | only for internal vertical or horizontal partitions which separate two independent apartments | 1 | placed at a point where the value of the reference curve equates the measured value at the frequency of 500 Hz | -1 | 66.39 dB(A) | 66.3904 | 1 |  | 1252.9681 | 0 |  | 26 | 0 | 6
171 | 2014-11-14 18:16 | matteo.mingardi@studenti.unipr.it | Mingardi Matteo | 251967 | 1 | 2 | 5 | 1 | 9 | 6 | 7 | 2 | 11.0 dB | 10.9691 | 1 | 54.0 dB | 53.9561 | 1 | 918 Hz | 917.6471 | 1 | 49.0 dB | 47.3415 | -1 | 52.0 dB | 52.0474 | 1 | only for internal vertical partitions which separate two apartments | -1 | pushed down at 1 dB step until the sum of unfavourable deviations becomes smaller than 32 dB | -1 | 67.5 dB(A) | 67.5406 | 1 | 1269.9 m | 1252.9681 | 1 | 26 | 26 | 1 | 6
172 | 2014-11-14 18:16 | alessandro.volante@studenti.unipr.it | volante alessandro | 248333 | 1 | 2 | 4 | 8 | 3 | 3 | 3 | 2 | 14.0 dB | 13.9794 | 1 | 50.7 dB | 50.6942 | 1 | 1200 Hz | 1200 | 1 | 46.1 dB | 47.4954 | -1 | 46.5 dB | 46.4782 | 1 | only for internal vertical partitions which separate two apartments | -1 | pushed down at 1 dB step until the sum of unfavourable deviations becomes smaller than 32 dB | -1 | 62.7 dB(A) | 62.7452 | 1 | 5079.7 m | 4988.1558 | 1 | 29 | 29 | 1 | 6
173 | 2014-11-14 18:17 | daniel.pinardi@studenti.unipr.it | Pinardi Daniel | 250593 | 1 | 2 | 5 | 0 | 5 | 9 | 3 | 2 | 14.0 dB | 13.9794 | 1 | 53.6 dB | 53.6033 | 1 | 1200 Hz | 1200 | 1 | 43.8 dB | 41.0043 | -1 | 44.0 dB | 44 | 1 | only for internal vertical partitions which separate two apartments | -1 | pushed down at 1 dB step until the sum of unfavourable deviations becomes smaller than 32 dB | -1 | 63.9 dB(A) | 63.8513 | 1 | 158.7 m | 157.7393 | 1 | 21 | 21 | 1 | 6
174 | 2014-11-14 18:24 | giovanni.buccigrossi@studenti.unipr.it | Buccigrossi Giovanni | 239653 | 1 | 2 | 3 | 9 | 6 | 5 | 3 | 2 | 13.9794 dB | 13.9794 | 1 | 52.52733 dB | 52.5273 | 1 | 1200 Hz | 1200 | 1 | 46.2028 dB | 46.2028 | 1 | 45.62639 dB | 45.6264 | 1 | only for internal vertical or horizontal partitions which separate two independent apartments | 1 | pushed up at 1 dB step until the sum of unfavourable deviations becomes smaller than 32 dB | 1 | 60.10652 dB(A) | 64.1065 | -1 | 504.0 m | 1577.3934 | -1 | 61 | 27 | -1 | 6
175 | 2014-11-14 18:18 | arturo.gaita@studenti.unipr.it | Gaita Arturo | 254915 | 1 | 2 | 5 | 4 | 9 | 1 | 5 | 2 | 12.2 dB | 12.2185 | 1 | 51.9 dB | 51.9266 | 1 | 1040 Hz | 1040 | 1 | 49.5 dB | 50.5776 | -1 | 54.0 dB | 54 | 1 | only for internal vertical partitions which separate two apartments | -1 | pushed down at 1 dB step until the sum of unfavourable deviations becomes smaller than 32 dB | -1 | 66.6 dB(A) | 66.5568 | 1 | 25600 m | 25000 | 1 | 32 | 32 | 1 | 6
176 | 2014-11-14 18:27 | nithin.manuel@studenti.unipr.it | manuelnithin | 257959 | 1 | 2 | 5 | 7 | 9 | 5 | 9 | 2 | 10 dB | 10 | 1 | 53,066dB | 53.6624 | -1 | 821,052Hz | 821.0526 | 1 | 41,1269dB | 51.8088 | -1 | 53,156dB | 53.1568 | 1 | only for internal vertical or horizontal partitions which separate two independent apartments | 1 | pushed up at 1 dB step until the sum of unfavourable deviations becomes smaller than 32 dB | 1 | 68,6715dB(A) | 68.6715 | 1 |  | 6279.7161 | 0 |  | 28 | 0 | 6
177 | 2014-11-14 18:28 | andrea.sarzimaddidini1@studenti.unipr.it | sarzi maddidini andrea | 232597 | 1 | 2 | 3 | 2 | 5 | 9 | 7 | 2 | 10.9 dB | 10.9691 | 1 | 52.1 dB | 53.7211 | -1 | 917.6 Hz | 917.6471 | 1 | 39.3 dB | 45.7615 | -1 | 47.2 dB | 47.2082 | 1 | only for internal vertical or horizontal partitions which separate two independent apartments | 1 | pushed up at 1 dB step until the sum of unfavourable deviations becomes smaller than 32 dB | 1 | 66.2 dB(A) | 66.219 | 1 | 400 m | 396.2233 | 1 | 18 | 22 | -1 | 6
178 | 2014-11-14 18:09 | pietro.garieri@studenti.unipr.it | Garieri Pietro | 224108 | 1 | 2 | 2 | 4 | 1 | 0 | 8 | 2 | 10.5 dB | 10.4576 | 1 | 48.8 dB | 48.8057 | 1 | 866 Hz | 866.6667 | 1 | 50.2 dB | 54.5437 | -1 | 54.3 dB | 54.3202 | 1 | only for internal vertical or horizontal partitions which separate two independent apartments | 1 | pushed up at 1 dB step until the sum of unfavourable deviations becomes smaller than 32 dB | 1 | 66.2 db(A) | 66.1559 | -1 | 51.2 m | 49881.5579 | -1 |  | 34 | 0 | 5
179 | 2014-11-14 18:09 | toure.tiofouetsoking@studenti.unipr.it | Tiofouet soking toure | 20782 | 1 | 0 | 2 | 0 | 7 | 8 | 2 | 2 | 15.228dB | 15.2288 | 1 | 53.885dB | 53.8859 | 1 | 1300HZ | 1300 | -1 | 40.642dB | 40.6429 | 1 | 44.7918dB | 44.7918 | 1 |  | 0 | placed at a point where the value of the reference curve equates the measured value at the frequency of 500 Hz | -1 | 64.4113dB(A) | 64.4113 | 1 |  | 125.2968 | 0 |  | 22 | 0 | 5
180 | 2014-11-14 18:22 | francesco.putamorsi@studenti.unipr.it | Putamorsi Francesco | 239615 | 1 | 2 | 3 | 9 | 6 | 1 | 5 | 2 | 12.2 dB | 12.2185 | 1 | 51 dB | 50.9816 | 1 | 1040 Hz | 1040 | 1 | 45.7 dB | 51.7683 | -1 | 51.6 dB | 51.6264 | 1 | only for internal vertical or horizontal partitions which separate two independent apartments | 1 | placed at a point where the value of the reference curve equates the measured value at the frequency of 500 Hz | -1 | 65.1 dB(A) | 65.0581 | 1 | 8063.5 m | 25000 | -1 |  | 32 | 0 | 5
181 | 2014-11-14 18:11 | andrea.alberici1@studenti.unipr.it | Alberici Andrea | 242321 | 1 | 2 | 4 | 2 | 3 | 2 | 1 | 2 | 17 dB | 16.9897 | 1 | 48.4 dB | 50.1976 | -1 | 1418.2 Hz | 1418.1818 | 1 | 44 dB | 44.6975 | -1 | 47.2 dB | 47.2391 | 1 | only for internal vertical or horizontal partitions which separate two independent apartments | 1 | pushed up at 1 dB step until the sum of unfavourable deviations becomes smaller than 32 dB | 1 | 75.4 dB(A) | 61.5873 | -1 | 3200 m | 3147.3135 | 1 | 26 | 30 | -1 | 4
182 | 2014-11-14 18:17 | andrea.mocerino@studenti.unipr.it | Mocerino Andrea | 251965 | 1 | 2 | 5 | 1 | 9 | 6 | 5 | 2 | 12.2 dB | 12.2185 | 1 | 53.9 dB | 53.8908 | 1 | 1040 Hz | 1040 | 1 | 47.0 dB | 45.3415 | -1 | 50.0 dB | 50.0474 | 1 | only for internal vertical partitions which separate two apartments | -1 | pushed down at 1 dB step until the sum of unfavourable deviations becomes smaller than 32 dB | -1 | 66.6 dB(A) | 66.6251 | 1 | 800 m | 790.5694 | 1 | 25 | 26 | -1 | 4
183 | 2014-11-15 11:31 |  | Mari Manuel | 239612 | 1 | 2 | 3 | 9 | 6 | 1 | 2 | 0 | 15.2 dB | 15.2288 | 1 | 50.9 dB | 50.8595 | 1 | 1300 Hz | 1300 | 1 | 48.8 dB | 48.7683 | 1 | 65.1 dB | 48.6264 | -1 | only for internal vertical or horizontal partitions which separate two independent apartments | 1 | pushed up at 1 dB step until the sum of unfavourable deviations becomes smaller than 32 dB | 1 | 63.58 dB(A) | 63.5883 | 1 | 4031.7 m | 12529.6808 | -1 | 61 | 31 | -1 | 4
184 | 2014-11-14 18:33 | shyammohansrikanth.madras@studenti.unipr.it | madras ShyamMohan Srikanth | 260330 | 1 | 2 | 6 | 0 | 3 | 3 | 0 | 2 | 20dB | 20 | 1 | 52.081dB | 50.5817 | -1 | 1560Hz | 1560 | 1 | 38.001dB | 41.9992 | -1 | 46.0308dB | 46.0309 | 1 | only for internal vertical or horizontal partitions which separate two independent apartments | 1 | kept at its standardized position, so that the difference between the measured values and the reference curve can be computed univocally | -1 | 61.142dB(A) | 61.1428 | 1 |  | 2500 | 0 | 27.7 | 29 | -1 | 3
185 | 2014-11-14 19:10 | naveenkumar.yalagandula@studenti.unipr.it | Yalagandula naveen kumar | 260327 | 1 | 2 | 6 | 0 | 3 | 2 | 7 | 2 | 10.96dB | 10.9691 | 1 | 51.9dB | 50.4303 | -1 | 917.64Hz | 917.6471 | 1 | 42.92dB | 49.9268 | -1 | 54.030dB | 54.0309 | 1 | only for internal vertical or horizontal partitions which separate two independent apartments | 1 | pushed up at 1 dB step until the sum of unfavourable deviations becomes smaller than 32 dB | 1 | 65.5dB | 65.5996 | -1 |  | 12529.6808 | 0 | 14.11dB | 31 | -1 | 3
186 | 2014-11-15 11:30 |  | Solano Antonio | 234364 | 1 | 2 | 3 | 4 | 3 | 6 | 4 | 0 | 13.010 dB | 13.0103 | 1 | 95.890 dB | 51.8903 | -1 | 1114.285 Hz | 1114.2857 | 1 | 42.860 dB | 45.1394 | -1 | 45.569 dB | 45.5696 | 1 | only for internal vertical or horizontal partitions which separate two independent apartments | 1 | pushed up at 1 dB step until the sum of unfavourable deviations becomes smaller than 32 dB | 1 |  | 63.4933 | 0 |  | 627.9716 | 0 |  | 25 | 0 | 3
187 | 2014-11-14 17:40 | matus.kovalcik@studenti.unipr.it | Kovalcik Matus | 130589 | 1 | 1 | 3 | 0 | 5 | 8 | 9 | 2 | 10 dB | 10 | 1 | 52.3 dB | 53.4504 | -1 | 821.05 Hz | 821.0526 | 1 | 47.3 dB | 47.5609 | 1 | 54 dB | 51 | -1 | every internal vertical or horizontal partition of a building | -1 | pushed up at 1 dB step until the sum of unfavourable deviations becomes smaller than 32 dB | 1 | 66.8 dB(A) | 67.6745 | -1 |  | 627.9716 | 0 |  | 23 | 0 | 2
188 | 2014-11-14 18:17 | tinatin.pataridze@studenti.unipr.it | Pataridze Tinatin | 252532 | 1 | 2 | 5 | 2 | 5 | 3 | 2 | 2 | 15.229 dB | 15.2288 | 1 | 51.372 dB | 51.3722 | 1 | 1300 Hz | 1300 | 1 | 44.84 dB | 44.84 | 1 | 49.792 dB | 48.2082 | -1 | only for internal vertical partitions which separate two apartments | -1 | placed at a point where the value of the reference curve equates the measured value at the frequency of 500 Hz | -1 | 63.077 dB(A ) | 63.0775 | -1 |  | 3962.233 | 0 |  | 29 | 0 | 2
189 | 2014-11-14 18:16 | ana.khmaladze@studenti.unipr.it | khmaladze ana | 255677 | 1 | 2 | 5 | 5 | 6 | 7 | 7 | 2 | 10.97 dB | 10.9691 | 1 | 95.6 dB | 53.3798 | -1 | 917.647 Hz | 917.6471 | 1 | 47.08 dB | 47.8761 | -1 | 43.42 dB | 48.653 | -1 | only for internal vertical partitions which separate two apartments | -1 | placed at a point where the value of the reference curve equates the measured value at the frequency of 500 Hz | -1 | 66.42 dB(A) | 66.4174 | 1 |  | 1252.9681 | 0 |  | 25 | 0 | 0
190 | 2014-11-15 00:14 | ehsan.kiani@studenti.unipr.it | kiani ehsan | 258964 | 1 | 2 | 5 | 8 | 9 | 6 | 4 | 2 | 13.01 dB | 13.0103 | 1 | 52.43 dB | 53.8579 | -1 | 1114.285 Hz | 1114.2857 | 1 | 38.18 dB | 46.3507 | -1 | 53.1558 dB | 46.9086 | -1 | every internal vertical or horizontal partition of a building | -1 | pushed up at 1 dB step until the sum of unfavourable deviations becomes smaller than 32 dB | 1 | 45.9895 dB(A) | 66.251 | -1 |  | 627.9716 | 0 | 19.5296 dB(A) | 25 | -1 | -1
191 | 2014-11-14 18:03 | andre.ntemdieunono@studenti.unipr.it | Ntemdieu Nono Andre | 255160 | 1 | 2 | 5 | 5 | 1 | 6 | 0 | 2 | 20 dB | 20 | 1 | 50.98 dB | 50.9885 | 1 | 1560 dB | 1560 | -1 | 40.137 dB | 41.3758 | -1 | 44.53 dB | 40.0206 | -1 |  | 0 | placed at a point where the value of the reference curve equates the measured value at the frequency of 500 Hz | -1 | 71.98 dB(A) | 60.4449 | -1 |  | 250 | 0 |  | 25 | 0 | -1
192 | 2014-11-14 17:58 | simone.kratter@studenti.unipr.it | Kratter Simone | 179307 | 1 | 1 | 7 | 9 | 3 | 0 | 7 | 2 | 10.97 db | 10.9691 | -1 | 49.55 db | 49.554 | -1 | 917 Hz | 917.6471 | 1 | 47.78 db | 54.9071 | -1 | 61.45 db | 53.2434 | -1 |  | 0 |  | 0 | 65.58 db | 65.5811 | -1 |  | 39622.3298 | 0 |  | 33 | 0 | -2
| Colour coding |  | Error gravity
| Wrong formatting (comma, space before unit) |  | no error (but it is last time!)
| Too many decimal digits |  | no error (but it is last time!)
| Wrong measurement unit |  | error
Note on N3: Responder updated this value.
Note on Q3: Responder updated this value.
Note on T3: Responder updated this value.
Note on W3: Responder updated this value.
Note on Z3: Responder updated this value.
Note on AC3: Responder updated this value.
Note on AE3: Responder updated this value.
Note on AG3: Responder updated this value.
Note on AJ3: Responder updated this value.
Note on AM3: Responder updated this value.
Note on W4: Responder updated this value.
Note on Z4: Responder updated this value.
Note on AC4: Responder updated this value.
Note on AE4: Responder updated this value.
Note on AG4: Responder updated this value.
Note on AJ4: Responder updated this value.
Note on AM4: Responder updated this value.
Note on AG27: Responder updated this value.
Note on AJ27: Responder updated this value.
Note on AM27: Responder updated this value.
Note on D40: Responder updated this value.
Note on E55: Responder updated this value.
Note on N55: Responder updated this value.
Note on Q55: Responder updated this value.
Note on T55: Responder updated this value.
Note on W55: Responder updated this value.
Note on Z55: Responder updated this value.
Note on AC55: Responder updated this value.
Note on AE55: Responder updated this value.
Note on AG55: Responder updated this value.
Note on AC120: Responder updated this value.
Note on T130: Responder updated this value.
Note on Z130: Responder updated this value.
Note on AC130: Responder updated this value.
Note on AE130: Responder updated this value.
Note on AG130: Responder updated this value.
Note on AG144: Responder updated this value.
Note on AM144: Responder updated this value.
Note on AG149: Responder updated this value.
Note on AC160: Responder updated this value.
Note on AG160: Responder updated this value.
Note on Q162: Responder updated this value.
Note on W162: Responder updated this value.
Note on AM166: Responder updated this value.
Note on AM176: Responder updated this value.
Note on AJ180: Responder updated this value.
Note on W187: Responder updated this value.
Note on AG187: Responder updated this value.
Note on AM187: Responder updated this value.
Note on W189: Responder updated this value.
Note on AG189: Responder updated this value.
Note on W192: Responder updated this value.
Note on AG192: Responder updated this value.
Note on AM192: Responder updated this value.

## Solution
Sample Solution |  |  |  | Test of 14/11/2014
|  |  |  | Matricula = |  | A | B | C | D | E | F
[6 empty] | 2 | 3 | 9 | 1 | 6 | 7
1) The transmission coefficient t of a wall is 0.01+F/100. Compute the value of Sound Reduction Index R.
t = | 0.08 |  | R = | 10.9691 | dB
R = 10*log(1/t)
2) Compute the sound reduction index R for a wall which obeys to the Mass' Law, weighting 200+EF kg/m², at a frequency of 200+DE Hz
Sigma = | 267 | kg/m2 | f = | 216 | Hz | R = | 51.2193 | dB
R = 20*log(Sigma*f) - 44
3) Find the coincidence frequency for a glass plate, having a thickness of 10+F mm
s = | 17 | mm | Rho = | 2.5 | kg/m²mm | fcr = | 917.6471 | Hz
Fcr = | 39000 | Hz·m²/kg |  |  |  | fcr = Fcr / (s·Rho)
4) Compute the sound insulation D between two rooms, separated by a wall having a value of R=40+F dB, with a surface S=10+E m². The receiving room has a volume V=100+CD m³ and a reverberation time of 0.5+E/10 s.
R = | 47 | dB | S = | 16 | m² | D = | 49.3964 | dB
V = | 191 | m³ | T = | 1.1 | s | D = R - 10·log(S·T/(0.16·V))
5) An ISO-140-4 test is performed between two rooms. The measured SPL values are respectively L1=100+F dB and L2=50+E dB. The wall separating the two rooms has a surface of 5+D m², and the equivalent absorption area of the receiving room is 10+C m². Compute the value of sound reduction index R.
L1 = | 107 | dB | S = | 6 | m² | R = | 45.994 | dB
L2 = | 56 | dB | A = | 19 | m² | R = L1 - L2 + 10·log(S/A)
6) According to Italian Law (DPCM 5/12/1997) the apparent sound reduction index R'w of internal partitions must be verified for:
o every internal vertical or horizontal partition of a building
o for every internal vertical partition of a building, but not for horizontal partitions
X only for internal vertical or horizontal partitions which separate two independent apartments
o only for internal vertical partitions which separate two apartments
o only for internal horizontal partitions which separate two apartments
7) When computing the weighted normalized tapping noise level L'nw, the ISO-717-2 curve must be:
o pushed down at 1 dB step until the sum of unfavourable deviations becomes smaller than 32 dB
X pushed up at 1 dB step until the sum of unfavourable deviations becomes smaller than 32 dB
o placed at a point where the value of the reference curve equates the measured value at the frequency of 500 Hz
o moved up and down until the deviation between the reference curve and the measured curve is minimized
o kept at its standardized position, so that the difference between the measured values and the reference curve can be computed univocally
8) After 24h of ambient noise monitoring, the following values are found: Lday=60+F dB(A), Levening=50+E dB(A), Lnight=50+D dB(A). Compute Lden
Lday = | 67 | dB(A) | Leven = | 56 | dB(A) | Lden = | 65.3759 | dB(A)
Lnight = | 51 | dB(A)
9) The value of Lnight measured at a distance of 25m from the road center is 65+F dB(A). Compute the distance at which it is lawful to build an house in an area of class 1+int(E/2).
Lp,night = | 72 | dB(A) | class = | 4 | 60 day | 50 night
Lp.Limit = | 55 | dB(A) | Lw' = | 91.9794 | dB(A) | d = | 1252.9681 | m | d = 10^((Lw'-Lp-6)/10)
|  |  | Lw' = Lp,night + 6 +10·log(25) |  |  |  | 1250
0.23688
10) An house is at short distance of a railway, where 100+EF trains are passing during each night. The noise limit is exceed by 5+E/2 dB. Compute the maximum number of trains allowed to pass without exceeding the noise limit.
N1 = | 167 | treni | DeltaL = | -8 | dB(A) | N2 = | 26 | treni
|  |  | DeltaL = 10·log(N1/N2) |  |  | N2 = N1 · 10^(DL/10)