## Form responses 1
Applied Acoustics - In Class test - 22/12/2017
N. | Timestamp | Email address | Surname and Name | Matricula | Score | Bonus | Tot.Score | 1) Compute the value of Leq at the end of a measurement, during which the SPL was 60+F dB(A) for 1+D hours and 65+E dB(A) for 2+C/3 hours | 2) Compute the SPL inside a room having a volume V=300+D*20 m³, a reverberation time of 1+F/10s, where the receiver is at the critical distance from a point source having an Lw=90+E dB. | 3) Compute the total SPL in dB(A) of a pink spectrum in octave bands ranging between 31 Hz and 16 kHz (10 octave bands). The SPL in each octave band is 60+F dB. | 4) In a standing wave tube the values of pmax and pmin are respectively 1+F/10 Pa and 0.2+E/50 Pa. Compute the value of the apparent sound absorption coeff. α of the sample placed at the end of the tube. | 5) Check the sentences you think are TRUE | 6) What's the decay rate with distance for a point-like source ? | 7) What's the decay rate with distance for a line source ?
1 | 2017-12-22 17:18 | stefano.cavalli2@studenti.unipr.it | Cavalli Stefano | 289341 | 32 | 2 | 34 | 67.0 dB(A) | 85.8 dB | 88.7 dB(A) | 0.647 | The sound intensity level is always smaller or equal than the sound energy density level, The sound energy density level is the energetic average between sound pressure level and sound particle velocity level, The sound speed in air is proportional to the square root of temperature | 6 dB / doubling distance | 3 dB / doubling distance
2 | 2017-12-22 17:19 | emanuele.pagliari@studenti.unipr.it | Emanuele Pagliari | 258440 | 37 | 2 | 39 | 66.4 dB(A) | 85.2 dB | 67.2 dB(A) | 0.684 | The sound intensity level is always smaller or equal than the sound energy density level, The sound energy density level is the energetic average between sound pressure level and sound particle velocity level, The sound speed in air is proportional to the square root of temperature | 6 dB / doubling distance | 3 dB / doubling distance
3 | 2017-12-22 17:21 | riccardo.straccia@studenti.unipr.it | Straccia Riccardo | 255814 | 37 | 2 | 39 | 64.7 dBA | 82.8 dB | 71.2 dBA | 0.469 | The sound intensity level is always smaller or equal than the sound energy density level, The sound energy density level is the energetic average between sound pressure level and sound particle velocity level, The sound speed in air is proportional to the square root of temperature | 6 dB / doubling distance | 3 dB / doubling distance
4 | 2017-12-22 17:24 | lorenzo.zaniboni@studenti.unipr.it | Lorenzo Zaniboni | 258558 | 37 | 2 | 39 | 68.99 dB(A) | 88.5 dB | 75.2 dB(A) | 0.49 | The sound intensity level is always smaller or equal than the sound energy density level, The sound energy density level is the energetic average between sound pressure level and sound particle velocity level, The sound speed in air is proportional to the square root of temperature | 6 dB / doubling distance | 3 dB / doubling distance
5 | 2017-12-22 17:24 | alberto.bonici@studenti.unipr.it | Bonici Alberto | 279459 | 34 | 2 | 36 | 69.5 dB(A) | 89 dB | 76.2 dB(A) | 0.47 | The sound intensity level is always smaller or equal than the sound energy density level, The sound speed in air is proportional to the square root of temperature | 6 dB / doubling distance | 3 dB / doubling distance
6 | 2017-12-22 17:25 | gianmarco.carraglia@studenti.unipr.it | Carraglia Gianmarco | 289803 | 32 | 2 | 34 | 66.9 dB(A) | 81.49 dB | 70.2 dB(A) | 0.462 | The sound intensity level is always smaller or equal than the sound energy density level, The sound energy density level is the energetic average between sound pressure level and sound particle velocity level, The sound speed in air is proportional to the square root of temperature | 6 dB / doubling distance | 3 dB / doubling distance
7 | 2017-12-22 17:27 | jodi.oxoli@studenti.unipr.it | Oxoli Jodi | 258670 | 37 | 2 | 39 | 68.41 dB(A) | 87.747 dB | 67.2 dB(A) | 0.757 | The sound intensity level is always smaller or equal than the sound energy density level, The sound energy density level is the energetic average between sound pressure level and sound particle velocity level, The sound speed in air is proportional to the square root of temperature | 6 dB / doubling distance | 3 dB / doubling distance
8 | 2017-12-22 17:28 | eleonora.oliosi@studenti.unipr.it | Oliosi Eleonora | 257463 | 37 | 2 | 39 | 68.397 dB(A) | 88.321 dB | 70.2 dB(A) | 0.635 | The sound intensity level is always smaller or equal than the sound energy density level, The sound energy density level is the energetic average between sound pressure level and sound particle velocity level, The sound speed in air is proportional to the square root of temperature | 6 dB / doubling distance | 3 dB / doubling distance
9 | Cartaceo |  | Riabova Kseniia |  | 34 | 0 | 34 | 69.3 dB(A) | 88.2 dB | 76.2 dB(A) | 0.461 | The sound intensity level is always smaller or equal than the sound energy density level, The sound speed in air is proportional to the square root of temperature | 6 dB / doubling distance | 3 dB / doubling distance
10 | Cartaceo |  | Toscani Andrea | 103754 | 37 | 0 | 37 | 66.58 dB(A) | 87.02 dB | 71.17 dB(A) | 0.581 | The sound intensity level is always smaller or equal than the sound energy density level, The sound energy density level is the energetic average between sound pressure level and sound particle velocity level, The sound speed in air is proportional to the square root of temperature | 6 dB / doubling distance | 3 dB / doubling distance
Notes:
Wrong or mispelled measuring unit
Comma instead of decimal point

## Correction
Applied Acoustics - In-Class test - 22/12/2017
Matricula Number |  | A | B | C | D | E | F
|  | 1 | 0 | 3 | 7 | 5 | 4
1) Compute the value of Leq at the end of a measurement, during which the SPL was 60+F dB(A) for 1+D hours and 65+E dB(A) for 2+C/3 hours | [11 empty] | 5 points |  | SPL | Leq
Write number and measurement unit | [10 empty] | Leq = 10*LOG10(((1+D)*10^((60+F)/10)+(2+C/3)*10^((65+E)/10))/(1+D+2+C/3)) = | 66.584 | dB(A) |  |  | time
2) Compute the SPL inside a room having a volume V=300+D*20 m³, a reverberation time of 1+F/10s, where the receiver is at the critical distance from a point source having an Lw=90+E dB. | [11 empty] | 5 points
Write number and measurement unit | [10 empty] | SPL = Lw + 10*log10 (4/A) + 3 dB = Lw + 10*log10(4/(0.16*V/T)) + 3 = | 87.0062 | dB
3) Compute the total SPL in dB(A) of a pink spectrum in octave bands ranging between 31 Hz and 16 kHz (10 octave bands). The SPL in each octave band is 60+F dB. | [11 empty] | 5 points
Write number and measurement unit | [13 empty] | SPL (dB)
| f (Hz) | 31 | 63 | 125 | 250 | 500 | 1000 | 2000 | 4000 | 8000 | 16000 | Total
| SPL (dB) | 64 | 64 | 64 | 64 | 64 | 64 | 64 | 64 | 64 | 64 | 74 | dB
| A-w (dB) | -39.4 | -26.2 | -16.1 | -8.6 | -3.2 | 0 | 1.2 | 1 | -1.1 | -6.6
| SPL (dBA) | 24.6 | 37.8 | 47.9 | 55.4 | 60.8 | 64 | 65.2 | 65 | 62.9 | 57.4 | 71.1733 | dB(A)
| Energy | 288.4032 | 6025.5959 | 61659.5002 | 346736.8505 | 1202264.4346 | 2511886.4315 | 3311311.2148 | 3162277.6602 | 1949844.5998 | 549540.8739 | 13101835.5644 |  |  | f (Hz)
4) In a standing wave tube the values of pmax and pmin are respectively 1+F/10 Pa and 0.2+E/50 Pa. Compute the value of the apparent sound absorption coeff. a of the sample placed at the end of the tube. | [11 empty] | 5 points
Write number and measurement unit
[5 empty] | SWR = pmax/pmin = |  | 4.6667 |  |  |  | = | 0.58131
5) Check the sentences you think are TRUE | [5 empty] | (multiple answers allowed) | [5 empty] | 3 points each
¨ The sound pressure level is always larger than the sound intensity level
¨ The values of the levels in dB of sound pressure, particle velocity, sound intensity and sound energy density are always equal
¨ The sound intensity level is always smaller or equal than the sound energy density level
¨ The sound energy density level is the energetic average between sound pressure level and sound particle velocity level
¨ The sound speed in air is constant (340 m/s)
¨ The sound speed in air is proportional to the temperature
¨ The sound speed in air is proportional to the square root of temperature
¨ The sound speed depends on the sound level and frequency
6) What's the decay rate with distance for a point-like source ? | [5 empty] | (one answer only) | [5 empty] | 4 points
¡ 3 dB / octave
¡ 6 dB / meter
¡ 6 dB / doubling distance
¡ 3 dB / doubling distance
¡ DL2 = 3 dB
7) What's the decay rate with distance for a line source ? | [5 empty] | (one answer only) | [5 empty] | 4 points
¡ 3 dB / octave
¡ 6 dB / meter
¡ 6 dB / doubling distance
¡ 3 dB / doubling distance
¡ DL2 = 3 dB