## Form responses 1
N. | Timestamp | Email address | Surname and Name | Matricula | A | B | C | D | E | F | Online | Paper | 1) Check the sentences you think are TRUE | -1 | 1 | -1 | -1 | 1 | 1 | -1 | 2) When the sound pressure is doubled, what happens? | -1 | -1 | 1 | -1 | 1 | 3) What's the minimum SPL which can be heard at 100 Hz according to ISO 226-2003? | Score | 4) What's the sound pressure corresponding to an SPL of 100+E dB ? | OK Value | OK unit | Score | 5) Compute the SPL corresponding to a sound pressure of 3+F Pa | OK Value | OK unit | Score | 6) Compute the (incoherent) sum of the sound pressure level of 80+E dB and 78+D dB | OK Value | OK unit | Score | 7) The SPL of a fan is 78+F dB at 63 Hz. Convert the SPL in dB(A) | OK Value | OK unit | Score | 8) An average sound intensity level of 60+E dB(A) is measured on a surface surrounding the source having an area of 10+F m2. Compute the power level of the sound source | OK Value | OK unit | Score | 9) A plane progressive wave is propagating in air, with a SPL=80+E dB. Compute the values of sound pressure, particle velocity, sound intensity, sound energy density. | p (Pa) | v (m/s) | I (W/m²) | D (J/m³) | Score | TOTAL
1 | 2023-10-09 15:00 |  | Asiyil Taw Feca Almansouri | 355458 | 3 | 5 | 5 | 4 | 5 | 8 | 0 | 1 |  | 0 | 0 | 0 | 0 | 0 | 0 | 0 |  | 0 | 0 | 0 | 0 | 0 | 20 dB | -1 |  | 3.5566 | Pa | 0 |  | 114.8073 | dB | 0 |  | 86.7643 | dB | 0 |  | 59.8 | dB(A) | 0 |  | 77.5527 | dB(A) | 0 |  | 0.35566 | 0.00088914 | 0.00031623 | 9.4868e-07 | 0 | -1
2 | 2023-10-09 15:54 | milann1134@gmail.com | Milosta Hanna | 2 3 5 7 1 4 | 2 | 3 | 5 | 7 | 1 | 4 | 1 | 1 | The sound intensity level is always smaller or equal than the sound energy density level, The sound speed in air is proportional to the square root of temperature, The sound speed in solids depends on their elastic modulus and density | 0 | 1 | 0 | 0 | 1 | 1 | 0 | The value of the sound power level increases by 6 dB | 0 | 0 | 1 | 0 | 0 | 40 dB | -1 | 2.2 Pa | 2.244 | Pa | 1 | 110.8 dB | 110.8814 | dB | 1 | 86.45 dB | 86.4554 | dB | 1 | 55.8 dB(A) | 55.8 | dB(A) | 1 | 854 dB | 72.4613 | dB(A) | 0 | p = 0.22 Pa ; I = 80 dB ; v = 3,6 m/s | 0.2244 | 0.00056101 | 0.00012589 | 3.7768e-07 | 1 | 9
3 | 2023-10-09 15:55 | violettegobert79@gmail.com | Gobert Violette | 365846 | 3 | 6 | 5 | 8 | 4 | 6 | 1 | 1 | The sound intensity level is always smaller or equal than the sound energy density level, The sound speed in air is proportional to the square root of temperature, The sound speed in solids depends on their elastic modulus and density | 0 | 1 | 0 | 0 | 1 | 1 | 0 | The value of the sound power level increases by 3 dB, The sound pressure level increases by 6 dB | 0 | -1 | 0 | 0 | 1 | 40 dB | -1 | 3.17 Pa | 3.1698 | Pa | 1 | 113.1 dB | 113.0643 | dB | 1 | 88.1 dB | 88.1244 | dB | 1 | 57.8 dB(A) | 57.8 | dB(A) | 1 | 76 dB(A) | 76.0412 | dB(A) | 1 | p = 0.32 Pa ; v = 0.00079 m/s ; I = 0.00025 W/m^2 ; D = 0.00000075 J/m^3 | 0.31698 | 0.00079245 | 0.00025119 | 7.5357e-07 | 4 | 12
4 | 2023-10-09 15:56 | dpanizzolo46@gmail.com | Panizzolo Davide | 347619 | 3 | 4 | 7 | 6 | 1 | 9 | 1 | 1 | The sound speed in air is proportional to the square root of temperature, The sound speed in solids depends on their elastic modulus and density, The sound speed depends on the sound level and frequency | 0 | 0 | 0 | 0 | 1 | 1 | -1 | The value of the sound power level increases by 3 dB, The sound pressure level increases by 3 dB | 0 | -1 | 0 | -1 | 0 | 25 dB | 1 | 101 dB | 2.244 | Pa | 0 | 10 dB | 115.563 | dB | 0 | 86 dB | 85.7643 | dB | 1 | 87 dB | 60.8 | dB(A) | 0 |  | 73.7875 | dB(A) | 0 |  | 0.2244 | 0.00056101 | 0.00012589 | 3.7768e-07 | 0 | 2
5 | 2023-10-09 15:56 | legrouxthibaut@gmail.com | Thibaut Legroux | 363610 | 3 | 6 | 3 | 6 | 1 | 0 | 1 | 1 | The sound intensity level is always smaller or equal than the sound energy density level, The sound speed in air is proportional to the square root of temperature, The sound speed in solids depends on their elastic modulus and density | 0 | 1 | 0 | 0 | 1 | 1 | 0 | The value of the sound power level increases by 3 dB, The sound pressure level increases by 6 dB | 0 | -1 | 0 | 0 | 1 | 40 dB | -1 | P = 2.24 Pa | 2.244 | Pa | 1 | SPL = 103.5 dB | 103.5218 | dB | 1 | SPL = 85.76 dB | 85.7643 | dB | 1 | SPL = 51.8 dB(A) | 51.8 | dB(A) | 1 | Li= 71 dB(A) | 71 | dB(A) | 1 | P = 0,22 Pa ; I = 0,000127 w/m^2 ; v = 0.000561 m/s ; D= 0.000000378 J/m^3 | 0.2244 | 0.00056101 | 0.00012589 | 3.7768e-07 | 4 | 12
6 | 2023-10-09 15:57 | federico.pepe@studenti.unipr.it | Pepe Federico | 348190 | 3 | 4 | 8 | 1 | 9 | 0 | 1 | 1 | The sound speed in solids depends on their elastic modulus and density, The sound speed depends on the sound level and frequency | 0 | 0 | 0 | 0 | 0 | 1 | -1 | The value of the sound power level increases by 3 dB | 0 | -1 | 0 | 0 | 0 | 40 dB | -1 | 80,29 Pa | 5.6368 | Pa | 0 | 37,68 db | 103.5218 | dB | 0 | 89,41 db | 89.4139 | dB | 1 | 51,8 db | 51.8 | dB(A) | 1 | 8,39 w | 79 | dB(A) | 0 | P=38 Pa | 0.56368 | 0.0014092 | 0.00079433 | 2.383e-06 | 0 | 1
7 | 2023-10-09 15:57 | mirko.monaco@studenti.unipr.it | Monaco Mirko | 356942 | 3 | 5 | 6 | 9 | 4 | 2 | 1 | 1 | The sound intensity level is always smaller or equal than the sound energy density level, The sound speed in air is proportional to the square root of temperature, The sound speed in solids depends on their elastic modulus and density | 0 | 1 | 0 | 0 | 1 | 1 | 0 | The value of the sound power level increases by 6 dB, The sound pressure level increases by 3 dB | 0 | 0 | 1 | -1 | 0 | 40 dB | -1 | 3.17 Pa | 3.1698 | Pa | 1 | 108 dB | 107.9588 | dB | 1 | 88.8 dB | 88.7643 | dB | 1 | 53.8 dB(A) | 53.8 | dB(A) | 1 | 74.8 dB(A) | 74.7918 | dB(A) | 0 | p = 0.317 Pa; v = 7.924*10^(-4) m/s; I = 2.512*10^(-4) W/m2; D = 7.536*10^(-7) J/m3 | 0.31698 | 0.00079245 | 0.00025119 | 7.5357e-07 | 4 | 11
8 | 2023-10-09 15:59 | mahdi.habibi@studenti.unipr.it | habibi mahdi | 3 6 6 0 4 3 | 3 | 6 | 6 | 0 | 4 | 3 | 1 | 1 | The sound intensity level is always smaller or equal than the sound energy density level, The sound speed in air is proportional to the temperature, The sound speed in solids depends on their elastic modulus and density | 0 | 1 | 0 | -1 | 0 | 1 | 0 | The value of the sound power (in W) doubles, The value of the sound power level increases by 6 dB, The sound pressure level increases by 3 dB | -1 | 0 | 1 | -1 | 0 | 0 dB | -1 | 10.4 pa | 3.1698 | Pa | 0 | 60 dB | 109.5424 | dB | 0 | 128 dB | 84.9732 | dB | 0 | 54.8 dB(A) | 54.8 | dB(A) | 1 | 82.3 dB(w) | 75.1394 | dB(A) | 0 | p=0.316 pa v=0.00075mm/s I=2.37*10^-4 w/m2 D=81.2*10^-6 J/m3 | 0.31698 | 0.00079245 | 0.00025119 | 7.5357e-07 | 3 | 4
9 | 2023-10-09 15:59 | abdullah291298@gmail.com | Abdullah Md | 29/12/98 | 2 | 9 | 1 | 2 | 9 | 8 | 1 | 1 | The sound intensity level is always smaller or equal than the sound energy density level, The sound speed in air is proportional to the temperature, The sound speed in solids depends on their elastic modulus and density | 0 | 1 | 0 | -1 | 0 | 1 | 0 | The sound pressure level increases by 6 dB | 0 | 0 | 0 | 0 | 1 | 0 dB | -1 | 117 uPa(Approx) | 5.6368 | Pa | 0 | 113 dB | 114.8073 | dB | 0 | 77 dB(Approx) | 89.515 | dB | 0 | 110 dB (App) | 59.8 | dB(A) | 0 |  | 81.5527 | dB(A) | 0 | P=0.000031Pa; v=2.25×10-6 m/s; I=2.05×10^-6 w/m2 D= 1×10-7 j/m2 | 0.56368 | 0.0014092 | 0.00079433 | 2.383e-06 | 0 | 2
10 | 2023-10-09 15:59 | francesco.mortali@studenti.unipr.it | Mortali Francesco | 343833 | 3 | 4 | 3 | 8 | 3 | 3 | 1 | 1 | The sound intensity level is always smaller or equal than the sound energy density level, The sound speed in air is proportional to the temperature, The sound speed in solids depends on their elastic modulus and density | 0 | 1 | 0 | -1 | 0 | 1 | 0 | The value of the sound power level increases by 3 dB, The sound pressure level increases by 3 dB | 0 | -1 | 0 | -1 | 0 | 40 dB | -1 | 2.82 Pa | 2.8251 | Pa | 1 | 109.5 dB | 109.5424 | dB | 1 | 87.8 dB | 87.7643 | dB | 1 | 54.8 dB(A) | 54.8 | dB(A) | 1 | 11.14 dB | 74.1394 | dB(A) | 0 | p = 0.28 Pa ; v = 7.06 * 10^-4 m/s ; I = 1.99 * 10^-4 W/m^2 ; D = 5.98 * 10^-7 J/m^3 | 0.28251 | 0.00070627 | 0.00019953 | 5.9858e-07 | 4 | 7
11 | 2023-10-09 16:01 | prince.mathew@studenti.unipr.it | Mathew Prince | 365868 | 3 | 6 | 5 | 8 | 6 | 8 | 1 | 1 | The sound speed in air is proportional to the square root of temperature, The sound speed in solids depends on their elastic modulus and density | 0 | 0 | 0 | 0 | 1 | 1 | 0 | The value of the sound power level increases by 6 dB, The sound pressure level increases by 3 dB | 0 | 0 | 1 | -1 | 0 | 0 dB | -1 | 3.99 Pa | 3.9905 | Pa | 1 | 114.8 dB | 114.8073 | dB | 1 | 89 dB | 89.0103 | dB | 1 | 59.8 dB(A) | 59.8 | dB(A) | 1 | 78.55 dB | 78.5527 | dB(A) | 1 | p = 0.399 Pa ; v = 0.000949 m/s ; I =0.00037 W/m2 ; D = 1.1*10^-6 J/m3 | 0.39905 | 0.00099763 | 0.00039811 | 1.1943e-06 | 4 | 11
12 | 2023-10-09 16:03 | andrea.ronga@studenti.unipr.it | Ronga Andrea | 307205 | 3 | 0 | 7 | 2 | 0 | 5 | 1 | 1 | The sound speed in air is proportional to the temperature, The sound speed in solids depends on their elastic modulus and density | 0 | 0 | 0 | -1 | 0 | 1 | 0 | The value of the sound power level increases by 3 dB, The sound pressure level increases by 6 dB | 0 | -1 | 0 | 0 | 1 | 25 dB | 1 | 0.2 Pa | 2 | Pa | 0 | 132 dB | 112.0412 | dB | 0 | 83 dB | 83.0103 | dB | 1 | 57 dB | 56.8 | dB(A) | 1 | 4 dB/m^2 | 71.7609 | dB(A) | 0 | p = 0.02 Pa ; v = 5*10^-4 m/s ; I = 1*10^-4 W/m^2 ; D = 3*10^-7 J/m^3 | 0.2 | 0.0005 | 0.0001 | 3e-07 | 3 | 7
13 | 2023-10-09 16:04 | vinaysankar@outlook.com | vinay sankar | 365368 | 3 | 6 | 5 | 3 | 6 | 8 | 1 | 1 | The sound speed in air is proportional to the square root of temperature, The sound speed in solids depends on their elastic modulus and density | 0 | 0 | 0 | 0 | 1 | 1 | 0 | The value of the sound power (in W) doubles, The value of the sound power level increases by 6 dB, The sound pressure level increases by 3 dB | -1 | 0 | 1 | -1 | 0 | 0 dB | -1 | 3.99Pa | 3.9905 | Pa | 1 | 112.04dB | 114.8073 | dB | 0 | 89dB | 87.1933 | dB | 0 | 59.8dB(A) | 59.8 | dB(A) | 1 | 77.76dB | 78.5527 | dB(A) | 0 | P=.399Pa, V=3.78*10^-4 m/s, I=3.78*10^-4J/m*3, D=.129W/m^2 | 0.39905 | 0.00099763 | 0.00039811 | 1.1943e-06 | 2 | 5
Note: these below are not considered errors, but just for this first test!
Wrong Formatting (spaces or slashes)
Wrong Formatting (simbols before number or after unit)
Wrong unit

## Solution
Applied Acoustics - 09/10/2023
Matricula Number
A | B | C | D | E | F
1 | 2 | 3 | 4 | 5 | 6
Check the sentences you think are TRUE | [5 empty] | (multiple answers allowed)
¨ The values of the levels in dB of sound pressure, particle velocity, sound intensity and sound energy density are always equal
¨ The sound intensity level is always smaller or equal than the sound energy density level
¨ The sound speed in air is constant (340 m/s)
¨ The sound speed in air is proportional to the temperature
¨ The sound speed in air is proportional to the square root of temperature
¨ The sound speed in solids depends on their elastic modulus and density
¨ The sound speed depends on the sound level and frequency
When the sound pressure is doubled, what happens? |  |  |  |  | (multiple answers allowed)
¨ The value of the sound power (in W) doubles
¨ The value of the sound power level increases by 3 dB
¨ The value of the sound power level increases by 6 dB
¨ The sound pressure level increases by 3 dB
¨ The sound pressure level increases by 6 dB
What's the minimum SPL which can be heard at 100 Hz according to ISO 226-2003? | [7 empty] | (a single answer)
¡ 0 dB
¡ 10 dB
¡ 20 dB
¡ 25 dB
¡ 30 dB
¡ 40 dB
What's the sound pressure corresponding to an SPL of 100+E dB ? | [6 empty] | (write number and measurement unit)
SPL = | 105 | dB | p = p0*10^(SPL/20) = |  | 3.5566 | Pa
Compute the SPL corresponding to a sound pressure of 3+F Pa | [6 empty] | (write number and measurement unit)
p = | 9 | Pa | SPL = 20*log10(p/p0) = |  | 113.0643 | dB
Compute the (incoherent) sum of the sound pressure level
of 80+E dB and 78+D dB | [6 empty] | (write number and measurement unit)
Lp_1 = | 85 | dB
Lp_2 = | 82 | dB | Lp_tot = 10*log10(10^(Lp_1/10)+10^(Lp_2/10)) = |  |  |  |  | 86.7643 | dB
The SPL of a fan is 78+F dB at 63 Hz. Convert the SPL in dB(A) | [6 empty] | (write number and measurement unit)
Lp_fan = | 84 | dB | Lp_fan_A = |  | 57.8 | dB(A)
An average sound intensity level of 60+E dB(A) is measured on a surface surrounding the source having an area of 10+F m2. Compute the power level of the sound source | [6 empty] | (write number and measurement unit)
SIL = | 65 | dB(A)
S = | 16 | m² | Lw = SIL +10*log10(S) = |  | 77.0412 | dB(A)
A plane progressive wave is propagating in air, with a SPL=80+E dB. Compute the values of sound pressure, particle velocity, sound intensity, sound energy density
(write number and measurement unit for p, v, I, D)
SPLL = | 85 | dB
p = p0*10^(SPLL/20) = |  | 0.35566 | Pa | v = v0*10^(SPLL/20) = |  | 0.88914 | m/s
I = I0*10^(SPLL/10) = |  | 0.00031623 | W/m² | D = D0*10^(SPLL/10) = |  | 9.4868e-07 | J/m³
Where
p0 = | 2e-05 | Pa | v0 = | 5e-08 | m/s
I0 = | 1e-12 | W/m² | D = | 0 | J/m³