## Form responses 1
N. | Timestamp | Email address | Surname and Name | Matricula | A | B | C | D | E | F | Online | 1) Check the sentences you think are TRUE | -1 | 1 | 1 | -1 | 1 | -1 | -1 | 1 | 2) Check only the CORRECT definitions | 1 | 1 | -1 | 1 | 1 | -1 | 3) The reverberation time in a room is reduced from 4 s to 1 s thanks to installation of absorbing panels under the ceiling. What is the reduction of the SPL of the reverberant field? | Score | 4) Compute the SPL generated by an omnidirectional point source with a power level Lw=100+F dB at a receiver located at a distance of 50+E m, in free field | OK Value | OK unit | Score | 5) Repeat the calculation when the source is placed over a reflecting plane | OK Value | OK unit | Score | 6) Compute the SPL produced by a road with a traffic flow of 2000+F*100 vehicles/h, with a power level of each vehicle of 85+E dB(A) and at a receiver located at 50+D*5 m from the road axis | OK Value | OK unit | Score | 7) Compute the reverberation time in a room having a volume of 300+F*20 m³, and an equivalent absorption area A=a·S= 50+E m² | OK Value | OK unit | Score | 8) Compute the critical distance in the previous exercise, knowing the directivity of the sound source Q = 3+F/2 | OK Value | OK unit | Score | TOTAL
1 | 2023-10-23 15:38 | violettegobert79@gmail.com | Gobert Violette | 365846 | 3 | 6 | 5 | 8 | 4 | 6 | 1 | In a free spherical sound field the SPL decreases by 6 dB at each doubling of the source-receiver distance, In a free cylindrical sound field the SPL decreases by 3 dB at each doubling of the source-receiver distance, When the traffic flow along a road doubles, the SPL at the receiver increases by 3 dB, When the speed of vehicles doubles, with constant power level, the SPL at the receiver decreases by 3 dB | 0 | 1 | 1 | 0 | 1 | 0 | 0 | 1 | The reflection coefficient of a wall r is the ratio between reflected power and incident power, The absorption coefficient of a wall a is the ratio between absorbed power and incident power, The apparent sound absorption coeff. of a wall α is the sum of the absorption and transmission coefficients (α=a+t), which also means 1-r, The transmission coefficient of a wall t is the ratio between power transmitted through the wall and incident power | 1 | 1 | 0 | 1 | 1 | 0 | 6 dB | 1 | 60.35 dB | 60.3521 | dB | 1 | 63.36 dB | 63.3624 | dB | 1 | 50.62 dB(A) | 50.6176 | dB(A) | 1 | 1.24 s | 1.2444 | s | 1 | 2.54 m | 2.5389 | m | 1 | 15
2 | 2023-10-23 15:41 | legrouxthibaut@gmail.com | Thibaut Legroux | 363610 | 3 | 6 | 3 | 6 | 1 | 0 | 1 | In a free spherical sound field the SPL decreases by 6 dB at each doubling of the source-receiver distance, In a free cylindrical sound field the SPL decreases by 3 dB at each doubling of the source-receiver distance, When the speed of vehicles doubles, with constant power level, the SPL at the receiver increases by 3 dB | 0 | 1 | 1 | 0 | 0 | 0 | 1 | 0 | The reflection coefficient of a wall r is the ratio between reflected power and incident power, The absorption coefficient of a wall a is the ratio between absorbed power and incident power, The apparent sound absorption coeff. of a wall α is the sum of the absorption and transmission coefficients (α=a+t), which also means 1-r | 1 | 1 | 0 | 1 | 0 | 0 | 6 dB | 1 | 54.85 dB(A) | 54.8486 | dB | 0 | 57.85 dB(A) | 57.8589 | dB | -1 | 56.1 dB(A) | 46.9897 | dB(A) | -1 | 18.82 s | 0.94118 | s | -1 | 1.23 m | 1.7447 | m | -1 | 4
3 | 2023-10-23 15:46 | abdullah291298@gmail.com | Abdullah MD | 281298 | 2 | 8 | 1 | 2 | 9 | 8 | 1 | In a free spherical sound field the SPL decreases by 3 dB at each doubling of the source-receiver distance, In a free cylindrical sound field the SPL decreases by 3 dB at each doubling of the source-receiver distance, When the speed of vehicles doubles, with constant power level, the SPL at the receiver increases by 3 dB | -1 | 0 | 1 | 0 | 0 | 0 | 1 | 0 | The reflection coefficient of a wall r is the ratio between reflected power and incident power, The absorption coefficient of a wall a is the ratio between absorbed power and incident power, The transmission coefficient of a wall t is the ratio between power transmitted through the wall and incident power, The sum of α + t is always equal to 1 (α+t=1) | 1 | 1 | 0 | 0 | 1 | 0 | 6 dB | 1 | 71.19 dB | 61.583 | dB | -1 | 71 dB | 64.5933 | dB | 0 | 64.26 dB | 57.7004 | dB(A) | -1 | 2.09 second | 1.2475 | s | -1 | 1.024 Meter | 2.8664 | m | -1 | 2
4 | 2023-10-23 15:46 | mirko.monaco@studenti.unipr.it | Monaco Mirko | 356942 | 3 | 5 | 6 | 9 | 4 | 2 | 1 | In a free spherical sound field the SPL decreases by 6 dB at each doubling of the source-receiver distance, In a free cylindrical sound field the SPL decreases by 3 dB at each doubling of the source-receiver distance, When the traffic flow along a road doubles, the SPL at the receiver increases by 3 dB, When the speed of vehicles doubles, with constant power level, the SPL at the receiver decreases by 3 dB | 0 | 1 | 1 | 0 | 1 | 0 | 0 | 1 | The reflection coefficient of a wall r is the ratio between reflected power and incident power, The absorption coefficient of a wall a is the ratio between absorbed power and incident power, The apparent sound absorption coeff. of a wall α is the sum of the absorption and transmission coefficients (α=a+t), which also means 1-r, The transmission coefficient of a wall t is the ratio between power transmitted through the wall and incident power | 1 | 1 | 0 | 1 | 1 | 0 | 6 dB | 1 | 56.4 dB | 56.3521 | dB | 1 | 59.4 dB | 59.3624 | dB | 1 | 49.7 dB(A) | 49.6573 | dB(A) | 1 | 1.007 s | 1.0074 | s | 1 | 2.07 m | 2.073 | m | 1 | 15
5 | 2023-10-23 15:47 | prince.mathew@studenti.unipr.it | Mathew Prince | 365868 | 3 | 6 | 5 | 8 | 6 | 8 | 1 | In a free spherical sound field the SPL decreases by 6 dB at each doubling of the source-receiver distance, When the traffic flow along a road doubles, the SPL at the receiver increases by 3 dB | 0 | 1 | 0 | 0 | 1 | 0 | 0 | 0 | The reflection coefficient of a wall r is the ratio between reflected power and incident power, The absorption coefficient of a wall a is the ratio between absorbed power and incident power, The apparent sound absorption coeff. of a wall α is the ratio between absorbed power and incident power, The transmission coefficient of a wall t is the ratio between power transmitted through the wall and incident power, The sum of α + t is always equal to 1 (α+t=1) | 1 | 1 | 0 | 0 | 1 | 0 | 6 dB | 1 | 62.036 dB | 62.0362 | dB | 1 | 65.04 dB | 65.0465 | dB | 1 | 58.51 dB(A) | 52.9395 | dB(A) | -1 | 1.31 s | 1.3143 | s | 1 | 2.48 m | 2.7926 | m | -1 | 8
6 | 2023-10-23 15:49 | mahdihabibi7798@gmail.com | Habibi Mahdi | 366043 | 3 | 6 | 6 | 0 | 4 | 3 | 1 | In a free spherical sound field the SPL decreases by 6 dB at each doubling of the source-receiver distance, When the traffic flow along a road doubles, the SPL at the receiver increases by 3 dB | 0 | 1 | 0 | 0 | 1 | 0 | 0 | 0 | The reflection coefficient of a wall r is the ratio between reflected power and incident power, The absorption coefficient of a wall a is the ratio between absorbed power and incident power, The apparent sound absorption coeff. of a wall α is the ratio between absorbed power and incident power, The sum of α + t is always equal to 1 (α+t=1) | 1 | 1 | 0 | 0 | 0 | 0 | 6 dB | 1 | 57.35 dB | 57.3521 | dB | 1 | 60.36 dB | 60.3624 | dB | 1 |  | 52.6379 | dB(A) | 0 | 1.078 s | 1.0667 | s | 1 | 0.34 m | 2.1987 | m | -1 | 8
7 | 2023-10-23 15:50 | milann1134@gmail.com | Hanna Milosta | 363663 | 3 | 6 | 3 | 6 | 6 | 3 | 1 | In a free spherical sound field the SPL decreases by 6 dB at each doubling of the source-receiver distance, In a free cylindrical sound field the SPL decreases by 3 dB at each doubling of the source-receiver distance, When the traffic flow along a road doubles, the SPL at the receiver increases by 6 dB, When the speed of vehicles doubles, with constant power level, the SPL at the receiver decreases by 3 dB | 0 | 1 | 1 | 0 | 0 | -1 | 0 | 1 | The absorption coefficient of a wall a is the ratio between absorbed power and incident power, The transmission coefficient of a wall t is the ratio between power transmitted through the wall and incident power, The sum of α + t is always equal to 1 (α+t=1) | 0 | 1 | 0 | 0 | 1 | 0 | 10 dB | -1 | 57,03 dB | 57.0362 | dB | 1 | 60,04 dB | 60.0465 | dB | 1 | 96,55 dB | 52.5967 | dB(A) | -1 | 1,73 s | 1.0286 | s | -1 | 4,08 m | 2.2391 | m | -1 | 3
8 | 2023-10-23 15:51 | francesco.mortali@studenti.unipr.it | Mortali Francesco | 343833 | 3 | 4 | 3 | 8 | 3 | 3 | 1 | In a free spherical sound field the SPL decreases by 6 dB at each doubling of the source-receiver distance, In a free cylindrical sound field the SPL decreases by 3 dB at each doubling of the source-receiver distance, When the traffic flow along a road doubles, the SPL at the receiver increases by 6 dB | 0 | 1 | 1 | 0 | 0 | -1 | 0 | 0 | The reflection coefficient of a wall r is the ratio between reflected power and incident power, The absorption coefficient of a wall a is the ratio between absorbed power and incident power, The apparent sound absorption coeff. of a wall α is the sum of the absorption and transmission coefficients (α=a+t), which also means 1-r, The transmission coefficient of a wall t is the ratio between power transmitted through the wall and incident power | 1 | 1 | 0 | 1 | 1 | 0 | 6 dB | 1 | 57.51 dB | 57.5145 | dB | 1 | 60.53 dB | 60.5248 | dB | 1 | 109.09 dB(A) | 49.0852 | dB(A) | -1 | 1.08 s | 1.0868 | s | 1 | 2.18 m | 2.1783 | m | 1 | 10
9 | 2023-10-23 15:53 | vinaysankar@outlook.com | sankar vinay | 365865 | 3 | 6 | 5 | 8 | 6 | 5 | 1 | In a free spherical sound field the SPL decreases by 6 dB at each doubling of the source-receiver distance, In a free cylindrical sound field the SPL decreases by 3 dB at each doubling of the source-receiver distance, When the traffic flow along a road doubles, the SPL at the receiver increases by 3 dB, When the speed of vehicles doubles, with constant power level, the SPL at the receiver decreases by 3 dB | 0 | 1 | 1 | 0 | 1 | 0 | 0 | 1 | The reflection coefficient of a wall r is the ratio between reflected power and incident power, The apparent sound absorption coeff. of a wall α is the sum of the absorption and transmission coefficients (α=a+t), which also means 1-r, The transmission coefficient of a wall t is the ratio between power transmitted through the wall and incident power | 1 | 0 | 0 | 1 | 1 | 0 | 6 dB | 1 | 59dB | 59.0362 | dB | 0 | 62dB | 62.0465 | dB | 0 | 52.44 dBA | 52.4473 | dB(A) | 1 | 1.14 S | 1.1429 | s | -1 | 2.47 m | 2.4754 | m | 1 | 10
10 | 2023-10-23 15:53 | andrea.ronga@studenti.unipr.it | Ronga Andrea | 307205 | 3 | 0 | 7 | 2 | 0 | 5 | 1 | In a free spherical sound field the SPL decreases by 6 dB at each doubling of the source-receiver distance, In a free cylindrical sound field the SPL decreases by 3 dB at each doubling of the source-receiver distance, When the traffic flow along a road doubles, the SPL at the receiver increases by 3 dB, When the speed of vehicles doubles, with constant power level, the SPL at the receiver decreases by 3 dB | 0 | 1 | 1 | 0 | 1 | 0 | 0 | 1 | The reflection coefficient of a wall r is the ratio between reflected power and incident power, The absorption coefficient of a wall a is the ratio between absorbed power and incident power, The apparent sound absorption coeff. of a wall α is the sum of the absorption and transmission coefficients (α=a+t), which also means 1-r, The transmission coefficient of a wall t is the ratio between power transmitted through the wall and incident power | 1 | 1 | 0 | 1 | 1 | 0 | 10 dB | -1 | 60 dB | 60.0206 | dB | 1 | 63 dB | 63.0309 | dB | 1 | 108.20 dB | 48.2082 | dB(A) | -1 | 1.28 s | 1.28 | s | 1 | 2 m | 2.339 | m | -1 | 9
Note: formatting errors causing the loss of 1 point
Wrong Formatting (spaces or slashes)
Wrong Formatting (simbols before number or after unit)
Wrong unit
Note: Formatting errors not penalised (for this time)
Comma instead of decimal dot, unit in extended format
\

## Solution
In class test - 23/10/2023
Matricula
A | B | C | D | E | F
1 | 2 | 3 | 4 | 5 | 6
1) Check the sentences you think are TRUE | [5 empty] | (multiple answers allowed)
¨ In a free spherical sound field the SPL decreases by 3 dB at each doubling of the source-receiver distance
¨ In a free spherical sound field the SPL decreases by 6 dB at each doubling of the source-receiver distance
¨ In a free cylindrical sound field the SPL decreases by 3 dB at each doubling of the source-receiver distance
¨ In a free cylindrical sound field the SPL decreases by 6 dB at each doubling of the source-receiver distance
¨ When the traffic flow along a road doubles, the SPL at the receiver increases by 3 dB
¨ When the traffic flow along a road doubles, the SPL at the receiver increases by 6 dB
¨ When the speed of vehicles doubles, with constant power level, the SPL at the receiver increases by 3 dB
¨ When the speed of vehicles doubles, with constant power level, the SPL at the receiver decreases by 3 dB
2) Check only the CORRECT definitions | [5 empty] | (multiple answers allowed)
¨ The reflection coefficient of a wall r is the ratio between reflected power and incident power
¨ The absorption coefficient of a wall a is the ratio between absorbed power and incident power
¨ The apparent sound absorption coeff. of a wall a is the ratio between absorbed power and incident power
¨ The apparent sound absorption coeff. of a wall a is the sum of the absorption and transmission coefficients (a=a+t), which also means 1-r
¨ The transmission coefficient of a wall t is the ratio between power transmitted through the wall and incident power
¨ The sum of a + t is always equal to 1 (a+t=1)
3) The reverberation time in a room is reduced from 4 s to 1 s thanks to installation of absorbing panels under the ceiling. What is the reduction of the SPL of the reverberant field? | [8 empty] | (a single answer)
¡ 0 dB
¡ 3 dB
¡ 6 dB
¡ 10 dB
¡ 20 dB
4) Compute the SPL generated by an omnidirectional point source with a power level Lw=100+F dB at a receiver located at a distance of 50+E m, in free field | [10 empty] | (write number and measurement unit)
Lw = | 106 | dB | d = | 55 | m |  |  |  | SPL = Lw -11 -20*log10(d) = | 60.1927 | dB
5) Repeat the calculation when the source is placed over a reflecting plane | [10 empty] | (write number and measurement unit)
Q = | 2 | [7 empty] | SPL = Lw -11 -20*log10(d) + 10*log10(Q) = | 63.203 | dB
6) Compute the SPL produced by a road with a traffic flow of 2000+F*100 vehicles/h, with a power level of each vehicle of 85+E dB(A) and at a receiver located at 50+D*5 m from the road axis | [10 empty] | (write number and measurement unit)
N = | 2600 | veic/h | Lw1v = | 90 | dB(A) | dd = | 70 | m | V = | 50 | km/h
a = V/N*1000 = |  | 19.2308 | m
Lw' = Lw1v -10*log10(a) = |  |  | 77.16 | dB(A)/m |  |  |  |  | SPL = Lw' - 6 -10*log10(dd) = | 52.7091 | dB(A)
7) Compute the reverberation time in a room having a volume of 300+F*20 m³, and an equivalent absorption area A=a·S= 50+E m² | [10 empty] | (write number and measurement unit)
Vol = | 420 | m3 | Atot = | 55 | m2 |  |  |  | T60 = 0.16*Vol/Atot = | 1.2218 | s
8) Compute the critical distance in the previous exercise, knowing the directivity of the sound source Q = 3+F/2 | [10 empty] | (write number and measurement unit)
QQ = | 6
[9 empty] | dcr = | 2.5623 | m