## Form responses 1
N. | Timestamp | Email address | Surname and Name | Matricula | A | B | C | D | E | F | Online | 1) Check the sentences you think are TRUE | 1 | 1 | 1 | 1 | -1 | 1 | -1 | 2) Check the sentences you think are always TRUE | 1 | 1 | 1 | 1 | -1 | 1 | 3) In a standing wave tube the value of the SWR is 3+F/4. Compute the apparent absorption coefficient, α, of the sample inserted in the tube. | OK Value | Score | 4) In a standing wave tube the intensity/density ratio (I/Dc) is 0.2+F/20. Compute the apparent absorption coefficient, α, of the sample inserted in the tube. | OK Value | Score | 5) A measurement according to EN 1793/5 is performed on a noise barrier, resulting in a reduction of the level of reflected noise, DLri, equal to 3+E/4 dB(A). Compute the average reflection index, RI, of the barrier | OK Value | Score | 6) A noise barrier creates an incremental path Delta of 0.5+F/10 m. The spectrum of the noise is flat (pink) between 125 Hz and 4 kHz. Compute the barrier attenuation in dB(A). | OK Value | OK unit | Score | 7) Compute the SEL for the following noise level profile: | OK Value | OK unit | Score | TOTAL
1 | 2023-11-27 15:49 | vinaysankar@outlook.com | sankar vinay | 365865 | 3 | 6 | 5 | 8 | 6 | 5 | 1 | A standing wave tube measures the true value of Alpha for normal incidence, The sound intensity method can be used either inside a tube or in free field, Simulations done with computer programs require to use the true value of Alpha | 0 | 1 | 0 | 1 | 0 | 1 | 0 | The absolute immission limits (LAq,day, LAeq,night) depend on the land’s zoning, The differential immission limits are different for day and night, The environmental noise level must be corrected for the presence of tonal components, The environmental noise level must be corrected for the presence of impulsive components | 1 | 1 | 1 | 1 | 0 | 0 | 0.6167 | 0.61678 | 1 | 0.6206 | 0.62069 | 1 | 0.35 | 0.35481 | 1 | 13.3 dB(A) | 21.5 | dB(A) | -1 | 124.6 dB(A) | 124.6312 | dB(A) | 1 | 11
2 | 2023-11-27 15:50 | prince.mathew@studenti.unipr.it | Mathew Prince | 365868 | 3 | 6 | 5 | 8 | 6 | 8 | 1 | A standing wave tube measures the true value of Alpha for normal incidence, The sound intensity method can be used either inside a tube or in free field, Simulations done with computer programs require to use the true value of Alpha | 0 | 1 | 0 | 1 | 0 | 1 | 0 | The environmental noise level must be corrected for the presence of tonal components | 0 | 0 | 1 | 0 | 0 | 0 | 0.556 | 0.55556 | 1 | 0.75 | 0.75 | 1 | 3.1623e-05 | 0.35481 | -1 | 14.4 dB(A) | 22.6 | dB(A) | -1 | 125.808dB(A) | 125.8083 | dB(A) | 1 | 6
3 | 2023-11-27 15:56 | milann1134@gmail.com | Milosta Hanna | 364663 | 3 | 6 | 4 | 6 | 6 | 3 | 1 | ISO354 measures Alpha Sabine, which is always larger than the true Alpha of a material, The sound intensity method can be used either inside a tube or in free field, Simulations done with computer programs require to use the true value of Alpha, The scattering coefficient s is always smaller than Alpha | 1 | 0 | 0 | 1 | 0 | 1 | -1 | The absolute immission limits (LAq,day, LAeq,night) depend on the land’s zoning, The environmental noise level must be corrected for the presence of impulsive components, Lden is always larger than Lday for any noise profiles. | 1 | 0 | 0 | 1 | -1 | 0 | 0.66 | 0.66482 | 1 | 0.65 | 0.51852 | -1 |  | 0.35481 | 0 |  | 20.6 | dB(A) | 0 | 88 dB(A) | 123.7502 | dB(A) | -1 | 3
4 | 2023-11-27 15:58 | mahdi.habibi@studenti.unipr.it | mahdi habibi | 366043 | 3 | 6 | 6 | 0 | 4 | 3 | 1 | A standing wave tube measures the true value of Alpha for normal incidence, The sound intensity method can be used either inside a tube or in free field, Simulations done with computer programs require to use the true value of Alpha | 0 | 1 | 0 | 1 | 0 | 1 | 0 | The absolute immission limits (LAq,day, LAeq,night) depend on the land’s zoning, The differential immission limits are different for day and night, The environmental noise level must be corrected for the presence of tonal components, The environmental noise level must be corrected for the presence of impulsive components | 1 | 1 | 1 | 1 | 0 | 0 | 0.665 | 0.66482 | 1 | 0.518 | 0.51852 | 1 |  | 0.39811 | 0 |  | 20.6 | dB(A) | 0 |  | 123.793 | dB(A) | 0 | 10
5 | 2023-11-27 15:58 | legrouxthibaut@gmail.com | Thibaut Legroux | 363610 | 3 | 6 | 3 | 6 | 1 | 0 | 1 | A standing wave tube measures the true value of Alpha for normal incidence, The impulsive method (EN 1793-5) does not measure the true value of Alpha nor Alpha Sabine., The sound intensity method can be used either inside a tube or in free field, The scattering coefficient s is always smaller than Alpha | 0 | 1 | 1 | 1 | 0 | 0 | -1 | The differential immission limits are different for day and night, The environmental noise level must be corrected for the presence of tonal components, The environmental noise level must be corrected for the presence of impulsive components | 0 | 1 | 1 | 1 | 0 | 0 | 0.98 | 0.75 | -1 | 0.33 | 0.33333 | 1 |  | 0.47315 | 0 |  | 18.7 | dB(A) | 0 | 120.64 dB(A) | 122.2205 | dB(A) | -1 | 5
6 | 2023-11-27 16:00 | basant.kumar@studenti.unipr.it | Basant Kumar | 3 6 7 5 0 4 | 3 | 6 | 7 | 5 | 0 | 4 | 1 | A standing wave tube measures the true value of Alpha for normal incidence, The sound intensity method can be used either inside a tube or in free field, Simulations done with computer programs require to use the true value of Alpha | 0 | 1 | 0 | 1 | 0 | 1 | 0 | The differential immission limits are different for day and night, The environmental noise level must be corrected for the presence of tonal components, The environmental noise level must be corrected for the presence of impulsive components | 0 | 1 | 1 | 1 | 0 | 0 | Alpha= 3/5 | 0.64 | 0 | Alpha =3/7 | 0.57143 | 0 | RI= 3 dB(A) | 0.50119 | -1 | Attenuation= 7.96 dB(A) | 21.1 | dB(A) | -1 | SEL = 9450.6 dB | 124.2227 | dB(A) | -1 | 4
7 | 2023-11-27 16:01 | violettegobert79@gmail.com | Gobert Violette | 365846 | 3 | 6 | 5 | 8 | 4 | 6 | 1 | A standing wave tube measures the true value of Alpha for normal incidence, The impulsive method (EN 1793-5) does not measure the true value of Alpha nor Alpha Sabine., The sound intensity method can be used either inside a tube or in free field, The scattering coefficient s is always smaller than Alpha | 0 | 1 | 1 | 1 | 0 | 0 | -1 | The differential immission limits are different for day and night, The environmental noise level must be corrected for the presence of tonal components, The environmental noise level must be corrected for the presence of impulsive components | 0 | 1 | 1 | 1 | 0 | 0 | 0.595 | 0.59504 | 1 | 0.667 | 0.66667 | 1 |  | 0.39811 | 0 |  | 21.9 | dB(A) | 0 | 124.74 dB(A) | 124.7443 | dB(A) | 1 | 9
8 | 2023-11-27 16:27 | ahmed.saleh201511@gmail.com | Ahmed Saleh | 367800 | 3 | 6 | 7 | 8 | 0 | 0 | 1 | A standing wave tube measures the true value of Alpha for normal incidence, The sound intensity method can be used either inside a tube or in free field, The scattering coefficient s is always smaller than Alpha | 0 | 1 | 0 | 1 | 0 | 0 | -1 | The environmental noise level must be corrected for the presence of tonal components, Lden is always larger than Lday for any noise profiles. | 0 | 0 | 1 | 0 | -1 | 0 | .75 m^2 | 0.75 | 0 | .33 m^2 | 0.33333 | 0 | .001 db(A) | 0.50119 | -1 | 10.8 db(A) | 18.7 | dB(A) | -1 | 123.604 db(A) | 123.6043 | dB(A) | 0 | 0
9 | 2023-11-27 16:29 | Md.Abdullah@studenti.unipr.it | Md Abdullah | 368048 | 3 | 6 | 8 | 0 | 4 | 8 | 1 | A standing wave tube measures the true value of Alpha for normal incidence, The sound intensity method can be used either inside a tube or in free field | 0 | 1 | 0 | 1 | 0 | 0 | 0 | The environmental noise level must be corrected for the presence of tonal components, Lden is always larger than Lday for any noise profiles. | 0 | 0 | 1 | 0 | -1 | 0 | α=0.556 | 0.55556 | 1 | α= 0.23 | 0.75 | -1 | -4 dB(A) | 0.39811 | -1 | 14.4 db(A) | 22.6 | dB(A) | -1 | SEL-tot= 470.047 dB(A) | 126.0277 | dB(A) | -1 | 0
10 | 2023-11-27 16:30 | mohamedsalemkhalifa.alshawish@studenti.unipr.it | Alshawish Mohamed | 3 6 7 7 9 8 | 3 | 6 | 7 | 7 | 9 | 8 | 1 | A standing wave tube measures the true value of Alpha for normal incidence, The sound intensity method can be used either inside a tube or in free field, Simulations done with computer programs require to use the true value of Alpha | 0 | 1 | 0 | 1 | 0 | 1 | 0 | The environmental noise level must be corrected for the presence of tonal components | 0 | 0 | 1 | 0 | 0 | 0 | 0.78222 sabins/m^s | 0.55556 | -1 | 0.59 sabins/m^2 | 0.75 | -1 | 0.001 DB | 0.29854 | -1 | 14.4 Db(A) | 22.6 | dB(A) | -1 | 81.57, 76.56, 119.33, 122.58 Db(A) | 126.5681 | dB(A) | -1 | 0
11 | 2023-11-27 16:32 | mirko.monaco@studenti.unipr.it | Monaco Mirko | 356942 | 3 | 5 | 6 | 9 | 4 | 2 | 1 | ISO354 measures Alpha Sabine, which is always larger than the true Alpha of a material, A standing wave tube measures the true value of Alpha for normal incidence, The impulsive method (EN 1793-5) does not measure the true value of Alpha nor Alpha Sabine., The sound intensity method can be used either inside a tube or in free field, Simulations done with computer programs require to use the true value of Alpha | 1 | 1 | 1 | 1 | 0 | 1 | 0 | The absolute immission limits (LAq,day, LAeq,night) depend on the land’s zoning, The environmental noise level must be corrected for the presence of tonal components, The environmental noise level must be corrected for the presence of impulsive components, Lnight measured according to the EN Directive is always equal or smaller than Lnight measured according to the old Italian law | 1 | 0 | 1 | 1 | 0 | 1 | 0.691 | 0.69136 | 1 | 0.462 | 0.46154 | 1 | 0.398 | 0.39811 | 1 | 14.8 dB(A) | 20 | dB(A) | -1 | 124.0 dB(A) | 123.9517 | dB(A) | 1 | 13
12 | 2023-11-27 16:33 | francesco.mortali@studenti.unipr.it | Mortali Francesco | 343833 | 3 | 4 | 3 | 8 | 3 | 3 | 1 | ISO354 measures Alpha Sabine, which is always larger than the true Alpha of a material, A standing wave tube measures the true value of Alpha for normal incidence, The impulsive method (EN 1793-5) does not measure the true value of Alpha nor Alpha Sabine., The sound intensity method can be used either inside a tube or in free field, Simulations done with computer programs require to use the true value of Alpha | 1 | 1 | 1 | 1 | 0 | 1 | 0 | The absolute immission limits (LAq,day, LAeq,night) depend on the land’s zoning, The environmental noise level must be corrected for the presence of tonal components, The environmental noise level must be corrected for the presence of impulsive components, Lnight measured according to the EN Directive is always equal or smaller than Lnight measured according to the old Italian law | 1 | 0 | 1 | 1 | 0 | 1 | 0.665 | 0.66482 | 1 | 0.518 | 0.51852 | 1 | 0.421 | 0.4217 | 1 |  | 20.6 | dB(A) | 0 | 123.202 dB(A) | 123.2051 | dB(A) | 1 | 14
13 | 2023-11-27 16:33 | andrea.ronga@studenti.unipr.it | RONGA ANDREA | 307205 | 3 | 0 | 7 | 2 | 0 | 5 | 1 | A standing wave tube measures the true value of Alpha for normal incidence, The impulsive method (EN 1793-5) does not measure the true value of Alpha nor Alpha Sabine., The sound intensity method can be used either inside a tube or in free field | 0 | 1 | 1 | 1 | 0 | 0 | 0 | The absolute immission limits (LAq,day, LAeq,night) depend on the land’s zoning, The differential immission limits are different for day and night, The environmental noise level must be corrected for the presence of tonal components, The environmental noise level must be corrected for the presence of impulsive components, Lnight measured according to the EN Directive is always equal or smaller than Lnight measured according to the old Italian law | 1 | 1 | 1 | 1 | 0 | 1 | 0.616 | 0.61678 | 1 | 0.55 | 0.62069 | 1 | 0.498 | 0.50119 | 1 | 16.1 dB(A) | 21.5 | dB(A) | -1 | 124.42 dB(A) | 124.4276 | dB(A) | 1 | 12
14 | 2023-11-27 16:38 | breeabdellah@gmail.com | Brara abdellah | 123456 | 1 | 2 | 3 | 4 | 5 | 6 | 1 | A standing wave tube measures the true value of Alpha for normal incidence, The sound intensity method can be used either inside a tube or in free field, Simulations done with computer programs require to use the true value of Alpha | 0 | 1 | 0 | 1 | 0 | 1 | 0 | The absolute immission limits (LAq,day, LAeq,night) depend on the land’s zoning, The differential immission limits are different for day and night, The environmental noise level must be corrected for the presence of tonal components, Lden is always larger than Lday for any noise profiles. | 1 | 1 | 1 | 0 | -1 | 0 | _5.76 | 0.59504 | -1 | 0.084 | 0.66667 | -1 | 0.5 | 0.37584 | -1 |  | 21.9 | dB(A) | 0 | 45.01(dba),42.21(dba)+78.01(dba)+82.01(dba) | 124.2859 | dB(A) | -1 | 2
Note: formatting errors causing the loss of 1 point
Wrong Formatting (spaces or slashes)
Wrong Formatting (simbols before number or after unit)
Wrong unit
Note: Formatting errors not penalised (for this time)
Comma instead of decimal dot, unit in extended format
Meaningless number (no matricula or date of birth)

## Solution
Applied Acoustics - In-class test - 27/11/2023
Matricula
A | B | C | D | E | F
1 | 2 | 3 | 4 | 5 | 6
1) Check the sentences you think are always TRUE |  |  |  |  | (multiple answers allowed)
¨ ISO354 measures Alpha Sabine, which is always larger than the true Alpha of a material
¨ A standing wave tube measures the true value of Alpha for normal incidence
¨ The impulsive method (EN 1793-5) does not measure the true value of Alpha nor Alpha Sabine.
¨ The sound intensity method can be used either inside a tube or in free field
¨ Calculations done with the Sabine formula require to use the true value of Alpha
¨ Simulations done with computer programs require to use the true value of Alpha
¨ The scattering coefficient s is always smaller than Alpha
2) Check the sentences you think are always TRUE |  |  |  |  | (multiple answers allowed)
¨ The absolute immission limits (LAq,day, LAeq,night) depend on the land’s zoning
¨ The differential immission limits are different for day and night
¨ The environmental noise level must be corrected for the presence of tonal components
¨ The environmental noise level must be corrected for the presence of impulsive components
¨ Lden is always larger than Lday for any noise profiles.
¨ Lnight measured according to the EN Directive is always equal or smaller than Lnight measured according to the old Italian law
3) In a standing wave tube the value of the SWR is 3+F/4. Compute the apparent absorption coefficient, α, of the sample inserted in the tube.
(write number and measurement unit)
SWR = | 4.5
[5 empty] | = | 0.59504
4) In a standing wave tube the intensity/density ratio (I/Dc) is 0.2+F/20. Compute the apparent absorption coefficient, α, of the sample inserted in the tube.
(write number and measurement unit)
I/Dc = | 0.5 |  |  |  | = | 0.66667
5) A measurement according to EN 1793/5 is performed on a noise barrier, resulting in a reduction of the level of reflected noise, DLri, equal to 3+E/4 dB(A). Compute the average reflection index, RI, of the barrier
(write number and measurement unit)
DLri = 10*log10(1/RI) = |  |  | 4.25 | dB | RI=1/10^(DLri/10) = |  | 0.37584
6) A noise barrier creates an incremental path Delta of 0.5+F/10 m. The spectrum of the noise is flat (pink) between 125 Hz and 4 kHz. Compute the barrier attenuation in dB(A).
(write number and measurement unit)
Delta = | 1.1 | m | c0 = | 340 | m/s
f (Hz) | 125 | 250 | 500 | 1000 | 2000 | 4000 | SUM (AW)
Lsb (dB) | 100 | 100 | 100 | 100 | 100 | 100
A-weight | -16.1 | -8.6 | -3.2 | 0 | 1.2 | 1
LsB (dBA) | 83.9 | 91.4 | 96.8 | 100 | 101.2 | 101 | 106.2515
10^(Lsb/10) | 245470891.6 | 1380384265 | 4786300923 | 10000000000 | 13182567386 | 12589254118 | 42183977583
N=2d/l = | 0.80882 | 1.6176 | 3.2353 | 6.4706 | 12.9412 | 25.8824
DeltaL | 12.8277 | 15.4843 | 18.3063 | 21.2193 | 24.1801 | 27.1654
LcB (dBA) | 71.0723 | 75.9157 | 78.4937 | 78.7807 | 77.0199 | 73.8346 | 84.3551
10^(Lcb/10) | 12800629.31 | 39045811.15 | 70692541.87 | 75521990.23 | 50349055.39 | 24180015.82 | 272590043.8
[6 empty] | Attenuation = | 21.8964 | dB(A)
7) Compute the SEL for the following noise level profile:
(write number and measurement unit)
Time | Li (dBA) | 10^(Li/10)
1 | 81.5 | 141253754.5
2 | 81.5 | 141253754.5
3 | 77 | 50118723.36
4 | 75 | 31622776.6
5 | 75 | 31622776.6
6 | 75 | 31622776.6
7 | 79 | 79432823.47
8 | 79 | 79432823.47
9 | 79 | 79432823.47
10 | 79 | 79432823.47
| Average = | 74522585.6
| Leq = | 78.7229
| T = | 10 | h | 36000 | s
| SEL = Leq+10*log10(T) = | 124.2859 | dB(A)